## Loc1 (3)
Dry-sieving procedure
1 | Weigh 100-200g of dry sample (or x2 for wet sample)
2 | Dry samples in oven overnight at 105°C
3 | Record weight of sample inside container
4 | Clean sieves of sieve shaker
5 | Record weight of each sieve and receiving pan
6 | Arrange sieves in correct order (coarsest on top)
7 | Empty sample container into sieve stack
8 | Allow shaker to work 15 minutes
9 | Optional: record weight of emptied sample container
10 | Repeat step 5
Sample description:
|  | Mass of container + dry sample: |  |  |  | g |  | xRD |  | m
|  | Mass of container: |  |  |  | g |  | yRD |  | m
|  | Mass of dry sample: |  |  | 0 | g |  | z |  | m +NAP
|  | Sieve number (#) | Sieve opening (mu) | Mass of sieve (g) | Mass of sieve + sample retained (g) | Mass of sample retained (g) | % Mass retained | Cumulative % retained | % Finer | Remarks
|  | -3 | 8000 |  |  | 0 | #DIV/0! | #DIV/0! | #DIV/0! |  | s | whole shells
|  | -2 | 4000 |  |  | 0 | #DIV/0! | #DIV/0! | #DIV/0! |  | sf | shell fragments
|  | -1 | 2000 |  |  | 0 | #DIV/0! | #DIV/0! | #DIV/0! |  | c | clasts
|  | 0 | 1000 |  |  | 0 | #DIV/0! | #DIV/0! | #DIV/0! |  | o | other
|  | 0.5 | 710 |  |  | 0 | #DIV/0! | #DIV/0! | #DIV/0! |  | e | empty
|  | 1 | 500 |  |  | 0 | #DIV/0! | #DIV/0! | #DIV/0!
|  | 1.25 | 425 |  |  | 0 | #DIV/0! | #DIV/0! | #DIV/0!
|  | 1.5 | 355 |  |  | 0 | #DIV/0! | #DIV/0! | #DIV/0!
|  | 1.75 | 300 |  |  | 0 | #DIV/0! | #DIV/0! | #DIV/0!
|  | 2 | 250 |  |  | 0 | #DIV/0! | #DIV/0! | #DIV/0!
|  | 2.5 | 180 |  |  | 0 | #DIV/0! | #DIV/0! | #DIV/0!
|  | 3 | 125 |  |  | 0 | #DIV/0! | #DIV/0! | #DIV/0!
|  | 4 | 63 |  |  | 0 | #DIV/0! | #DIV/0! | #DIV/0! | e
|  | Pan | 0 |  |  | 0 | #DIV/0! | #DIV/0! | #DIV/0! | e
|  | Total sample mass sieved |  |  |  | 0 | g
|  | Loss during sieve analysis |  |  |  | #DIV/0! | %
[5 empty] | D10: |  | mm
[5 empty] | D30: |  | mm
[5 empty] | D60: |  | mm
[5 empty] | Cu: | #DIV/0!
[5 empty] | Cc: | #DIV/0!

## Loc3
Dry-sieving procedure
1 | Weigh 100-200g of dry sample (or x2 for wet sample)
2 | Dry samples in oven overnight at 105°C
3 | Record weight of sample inside container
4 | Clean sieves of sieve shaker
5 | Record weight of each sieve and receiving pan
6 | Arrange sieves in correct order (coarsest on top)
7 | Empty sample container into sieve stack
8 | Allow shaker to work 15 minutes
9 | Optional: record weight of emptied sample container
10 | Repeat step 5
|  | Sample description: |  |  | Location 3
|  | Mass of container + dry sample: |  |  | 166.696 | g |  | xRD |  | m
|  | Mass of container: |  |  | 40.202 | g |  | yRD |  | m
|  | Mass of dry sample: |  |  | 126.494 | g |  | z |  | m +NAP
|  | Sieve number (#) | Sieve opening (mu) | Mass of sieve (g) | Mass of sieve + sample retained (g) | Mass of sample retained (g) | % Mass retained | Cumulative % retained | % Finer | Remarks
|  | -3 | 8000 | 498.32 | 503.705 | 5.385 | 4.1071 | 4.1071 | 95.8929 |  | s | whole shells
|  | -2 | 4000 | 537.51 | 543.605 | 6.095 | 4.6487 | 8.7558 | 91.2442 |  | sf | shell fragments
|  | -1 | 2000 | 337.915 | 354.96 | 17.045 | 13.0002 | 21.756 | 78.244 |  | c | clasts
|  | 0 | 1000 | 302.495 | 340.295 | 37.8 | 28.8301 | 50.5861 | 49.4139 |  | o | other
|  | 0.5 | 710 | 264.37 | 317.67 | 53.3 | 40.652 | 91.2381 | 8.7619 |  | e | empty
|  | 1 | 500 | 247.305 | 248.685 | 1.38 | 1.0525 | 92.2906 | 7.7094
|  | 1.25 | 425 | 253.905 | 254.975 | 1.07 | 0.81609 | 93.1067 | 6.8933
|  | 1.5 | 355 | 233.596 | 235.048 | 1.452 | 1.1074 | 94.2142 | 5.7858
|  | 1.75 | 300 | 221 | 222.522 | 1.522 | 1.1608 | 95.375 | 4.625
|  | 2 | 250 | 222.74 | 224.93 | 2.19 | 1.6703 | 97.0453 | 2.9547
|  | 2.5 | 180 | 203.384 | 205.194 | 1.81 | 1.3805 | 98.4258 | 1.5742
|  | 3 | 125 | 190.578 | 191.584 | 1.006 | 0.76728 | 99.1931 | 0.80694
|  | 4 | 63 | 178.734 | 179.292 | 0.558 | 0.42559 | 99.6186 | 0.38135 | e
|  | Pan | 0 | 292.73 | 293.23 | 0.5 | 0.38135 | 100 | 0 | e
|  | Total sample mass sieved |  |  |  | 131.113 | g
|  | Loss during sieve analysis |  |  |  | -3.6516 | %
[5 empty] | D10: |  | mm
[5 empty] | D30: |  | mm
[5 empty] | D60: |  | mm
[5 empty] | Cu: | #DIV/0!
[5 empty] | Cc: | #DIV/0!

## Loc2
Dry-sieving procedure
1 | Weigh 100-200g of dry sample (or x2 for wet sample)
2 | Dry samples in oven overnight at 105°C
3 | Record weight of sample inside container
4 | Clean sieves of sieve shaker
5 | Record weight of each sieve and receiving pan
6 | Arrange sieves in correct order (coarsest on top)
7 | Empty sample container into sieve stack
8 | Allow shaker to work 15 minutes
9 | Optional: record weight of emptied sample container
10 | Repeat step 5
|  | Sample description: |  |  | Location 2
|  | Mass of container + dry sample: |  |  | 225.09 | g |  | xRD |  | m
|  | Mass of container: |  |  | 40.185 | g |  | yRD |  | m
|  | Mass of dry sample: |  |  | 184.905 | g |  | z |  | m +NAP
|  | Sieve number (#) | Sieve opening (mu) | Mass of sieve (g) | Mass of sieve + sample retained (g) | Mass of sample retained (g) | % Mass retained | Cumulative % retained | % Finer | Remarks
|  | -3 | 8000 | 498.32 | 503.525 | 5.205 | 2.8137 | 2.8137 | 97.1863 |  | s | whole shells
|  | -2 | 4000 | 537.52 | 545.57 | 8.05 | 4.3517 | 7.1654 | 92.8346 |  | sf | shell fragments
|  | -1 | 2000 | 337.91 | 360.275 | 22.365 | 12.0902 | 19.2556 | 80.7444 |  | c | clasts
|  | 0 | 1000 | 302.455 | 328.6 | 26.145 | 14.1336 | 33.3892 | 66.6108 |  | o | other
|  | 0.5 | 710 | 264.4 | 275.94 | 11.54 | 6.2383 | 39.6275 | 60.3725 |  | e | empty
|  | 1 | 500 | 247.37 | 265.295 | 17.925 | 9.69 | 49.3175 | 50.6825
|  | 1.25 | 425 | 254.015 | 262.915 | 8.9 | 4.8112 | 54.1287 | 45.8713
|  | 1.5 | 355 | 233.55 | 249.185 | 15.635 | 8.452 | 62.5807 | 37.4193
|  | 1.75 | 300 | 220.956 | 238.008 | 17.052 | 9.218 | 71.7988 | 28.2012
|  | 2 | 250 | 222.758 | 249.465 | 26.707 | 14.4374 | 86.2362 | 13.7638
|  | 2.5 | 180 | 203.412 | 221.134 | 17.722 | 9.5802 | 95.8164 | 4.1836
|  | 3 | 125 | 190.592 | 197.014 | 6.422 | 3.4716 | 99.2881 | 0.71195
|  | 4 | 63 | 178.738 | 179.72 | 0.982 | 0.53085 | 99.8189 | 0.1811 | e
|  | Pan | 0 | 292.73 | 293.065 | 0.335 | 0.1811 | 100 | 0 | e
|  | Total sample mass sieved |  |  |  | 184.985 | g
|  | Loss during sieve analysis |  |  |  | -0.043265 | %
[5 empty] | D10: |  | mm
[5 empty] | D30: |  | mm
[5 empty] | D60: |  | mm
[5 empty] | Cu: | #DIV/0!
[5 empty] | Cc: | #DIV/0!

## Loc1
Dry-sieving procedure
1 | Weigh 100-200g of dry sample (or x2 for wet sample)
2 | Dry samples in oven overnight at 105°C
3 | Record weight of sample inside container
4 | Clean sieves of sieve shaker
5 | Record weight of each sieve and receiving pan
6 | Arrange sieves in correct order (coarsest on top)
7 | Empty sample container into sieve stack
8 | Allow shaker to work 15 minutes
9 | Optional: record weight of emptied sample container
10 | Repeat step 5
|  | Sample description: |  |  | Location 1
|  | Mass of container + dry sample: |  |  | 197.448 | g |  | xRD |  | m
|  | Mass of container: |  |  | 40.181 | g |  | yRD |  | m
|  | Mass of dry sample: |  |  | 157.267 | g |  | z |  | m +NAP
|  | Sieve number (#) | Sieve opening (mu) | Mass of sieve (g) | Mass of sieve + sample retained (g) | Mass of sample retained (g) | % Mass retained | Cumulative % retained | % Finer | Remarks
|  | -3 | 8000 | 498.315 | 499.875 | 1.56 | 0.9906 | 0.9906 | 99.0094 |  | s | whole shells
|  | -2 | 4000 | 537.51 | 550.42 | 12.91 | 8.1978 | 9.1884 | 90.8116 |  | sf | shell fragments
|  | -1 | 2000 | 337.89 | 371.84 | 33.95 | 21.5582 | 30.7466 | 69.2534 |  | c | clasts
|  | 0 | 1000 | 302.435 | 338.89 | 36.455 | 23.1488 | 53.8954 | 46.1046 |  | o | other
|  | 0.5 | 710 | 264.295 | 272.615 | 8.32 | 5.2832 | 59.1786 | 40.8214 |  | e | empty
|  | 1 | 500 | 247.27 | 257.79 | 10.52 | 6.6802 | 65.8587 | 34.1413
|  | 1.25 | 425 | 253.94 | 258.68 | 4.74 | 3.0099 | 68.8686 | 31.1314
|  | 1.5 | 355 | 233.616 | 242.88 | 9.264 | 5.8826 | 74.7512 | 25.2488
|  | 1.75 | 300 | 220.944 | 232.07 | 11.126 | 7.065 | 81.8162 | 18.1838
|  | 2 | 250 | 222.772 | 236.552 | 13.78 | 8.7503 | 90.5665 | 9.4335
|  | 2.5 | 180 | 203.44 | 214.866 | 11.426 | 7.2555 | 97.822 | 2.178
|  | 3 | 125 | 190.606 | 193.486 | 2.88 | 1.8288 | 99.6508 | 0.34925
|  | 4 | 63 | 178.762 | 179.132 | 0.37 | 0.23495 | 99.8857 | 0.1143 | e
|  | Pan | 0 | 292.72 | 292.9 | 0.18 | 0.1143 | 100 | 0 | e
|  | Total sample mass sieved |  |  |  | 157.481 | g
|  | Loss during sieve analysis |  |  |  | -0.13607 | %
[5 empty] | D10: |  | mm
[5 empty] | D30: |  | mm
[5 empty] | D60: |  | mm
[5 empty] | Cu: | #DIV/0!
[5 empty] | Cc: | #DIV/0!