## R1_E
Dry-sieving procedure
1 | Weigh 100-200g of dry sample (or x2 for wet sample)
2 | Dry samples in oven overnight at 105°C
3 | Record weight of sample inside container
4 | Clean sieves of sieve shaker
5 | Record weight of each sieve and receiving pan
6 | Arrange sieves in correct order (coarsest on top)
7 | Empty sample container into sieve stack
8 | Allow shaker to work 15 minutes
9 | Optional: record weight of emptied sample container
10 | Repeat step 5
|  | Sample description: |  |  | R1_E
|  | Mass of container + dry sample: |  |  | 161.414 | g |  | xRD |  | m
|  | Mass of container: |  |  | 34.755 | g |  | yRD |  | m
|  | Mass of dry sample: |  |  | 126.659 | g |  | z |  | m +NAP
|  | Sieve number (#) | Sieve opening (mu) | Mass of sieve (g) | Mass of sieve + sample retained (g) | Mass of sample retained (g) | % Mass retained | Cumulative % retained | % Finer | Remarks
|  | -3 | 8000 | 498.31 | 498.31 | 0 | 0 | 0 | 100 |  | s | whole shells
|  | -2 | 4000 | 537.445 | 539.12 | 1.675 | 1.3242 | 1.3242 | 98.6758 |  | sf | shell fragments
|  | -1 | 2000 | 337.875 | 345.375 | 7.5 | 5.9292 | 7.2534 | 92.7466 |  | c | clasts
|  | 0 | 1000 | 302.535 | 322.25 | 19.715 | 15.5858 | 22.8392 | 77.1608 |  | o | other
|  | 0.5 | 710 | 264.18 | 277.145 | 12.965 | 10.2496 | 33.0888 | 66.9112 |  | e | empty
|  | 1 | 500 | 247.06 | 266.86 | 19.8 | 15.653 | 48.7418 | 51.2582
|  | 1.25 | 425 | 253.745 | 261.105 | 7.36 | 5.8185 | 54.5603 | 45.4397
|  | 1.5 | 355 | 233.334 | 244.43 | 11.096 | 8.772 | 63.3324 | 36.6676
|  | 1.75 | 300 | 220.748 | 231.57 | 10.822 | 8.5554 | 71.8878 | 28.1122
|  | 2 | 250 | 222.62 | 238.424 | 15.804 | 12.494 | 84.3817 | 15.6183
|  | 2.5 | 180 | 203.304 | 219.406 | 16.102 | 12.7296 | 97.1113 | 2.8887
|  | 3 | 125 | 190.568 | 194.132 | 3.564 | 2.8175 | 99.9288 | 0.07115
|  | 4 | 63 | 178.716 | 178.806 | 0.09 | 0.07115 | 100 | 0
|  | Pan | 0 | 292.725 | 292.725 | 0 | 0 | 100 | 0
|  | Total sample mass sieved |  |  |  | 126.493 | g
|  | Loss during sieve analysis |  |  |  | 0.13106 | %
[5 empty] | D10: |  | mm
[5 empty] | D30: |  | mm
[5 empty] | D60: |  | mm
[5 empty] | Cu: | #DIV/0!
[5 empty] | Cc: | #DIV/0!

## R1_D
Dry-sieving procedure
1 | Weigh 100-200g of dry sample (or x2 for wet sample)
2 | Dry samples in oven overnight at 105°C
3 | Record weight of sample inside container
4 | Clean sieves of sieve shaker
5 | Record weight of each sieve and receiving pan
6 | Arrange sieves in correct order (coarsest on top)
7 | Empty sample container into sieve stack
8 | Allow shaker to work 15 minutes
9 | Optional: record weight of emptied sample container
10 | Repeat step 5
|  | Sample description: |  |  | R1_D
|  | Mass of container + dry sample: |  |  | 155.068 | g |  | xRD |  | m
|  | Mass of container: |  |  | 34.747 | g |  | yRD |  | m
|  | Mass of dry sample: |  |  | 120.321 | g |  | z |  | m +NAP
|  | Sieve number (#) | Sieve opening (mu) | Mass of sieve (g) | Mass of sieve + sample retained (g) | Mass of sample retained (g) | % Mass retained | Cumulative % retained | % Finer | Remarks
|  | -3 | 8000 | 402.595 | 403.64 | 1.045 | 0.8685 | 0.8685 | 99.1315 |  | s | whole shells
|  | -2 | 4000 | 367.255 | 368.33 | 1.075 | 0.89343 | 1.7619 | 98.2381 |  | sf | shell fragments
|  | -1 | 2000 | 342.84 | 349.31 | 6.47 | 5.3772 | 7.1391 | 92.8609 |  | c | clasts
|  | 0 | 1000 | 290.195 | 312.745 | 22.55 | 18.7412 | 25.8803 | 74.1197 |  | o | other
|  | 0.5 | 710 | 265.135 | 278.7 | 13.565 | 11.2738 | 37.1542 | 62.8458 |  | e | empty
|  | 1 | 500 | 246.66 | 263.18 | 16.52 | 13.7297 | 50.8839 | 49.1161
|  | 1.25 | 425 | 277.165 | 285.86 | 8.695 | 7.2264 | 58.1103 | 41.8897
|  | 1.5 | 355 | 223.808 | 238.904 | 15.096 | 12.5462 | 70.6565 | 29.3435
|  | 1.75 | 300 | 224.724 | 237.592 | 12.868 | 10.6945 | 81.351 | 18.649
|  | 2 | 250 | 219.338 | 233.6 | 14.262 | 11.8531 | 93.2041 | 6.7959
|  | 2.5 | 180 | 209.464 | 216.414 | 6.95 | 5.7761 | 98.9802 | 1.0198
|  | 3 | 125 | 187.15 | 188.372 | 1.222 | 1.0156 | 99.9958 | 0.0041555
|  | 4 | 63 | 191.332 | 191.332 | 0 | 0 | 99.9958 | 0.0041555
|  | Pan | 0 | 296.375 | 296.38 | 0.005 | 0.0041555 | 100 | 0
|  | Total sample mass sieved |  |  |  | 120.323 | g
|  | Loss during sieve analysis |  |  |  | -0.0016622 | %
[5 empty] | D10: |  | mm
[5 empty] | D30: |  | mm
[5 empty] | D60: |  | mm
[5 empty] | Cu: | #DIV/0!
[5 empty] | Cc: | #DIV/0!

## R1_C
Dry-sieving procedure
1 | Weigh 100-200g of dry sample (or x2 for wet sample)
2 | Dry samples in oven overnight at 105°C
3 | Record weight of sample inside container
4 | Clean sieves of sieve shaker
5 | Record weight of each sieve and receiving pan
6 | Arrange sieves in correct order (coarsest on top)
7 | Empty sample container into sieve stack
8 | Allow shaker to work 15 minutes
9 | Optional: record weight of emptied sample container
10 | Repeat step 5
|  | Sample description: |  |  | R1_C
|  | Mass of container + dry sample: |  |  | 155.654 | g |  | xRD |  | m
|  | Mass of container: |  |  | 34.74 | g |  | yRD |  | m
|  | Mass of dry sample: |  |  | 120.914 | g |  | z |  | m +NAP
|  | Sieve number (#) | Sieve opening (mu) | Mass of sieve (g) | Mass of sieve + sample retained (g) | Mass of sample retained (g) | % Mass retained | Cumulative % retained | % Finer | Remarks
|  | -3 | 8000 | 498.31 | 498.315 | 0.005 | 0.0041368 | 0.0041368 | 99.9959 |  | s | whole shells
|  | -2 | 4000 | 537.43 | 540.96 | 3.53 | 2.9206 | 2.9247 | 97.0753 |  | sf | shell fragments
|  | -1 | 2000 | 337.86 | 356.005 | 18.145 | 15.0124 | 17.9371 | 82.0629 |  | c | clasts
|  | 0 | 1000 | 302.53 | 330.72 | 28.19 | 23.3232 | 41.2602 | 58.7398 |  | o | other
|  | 0.5 | 710 | 264.18 | 276.52 | 12.34 | 10.2096 | 51.4698 | 48.5302 |  | e | empty
|  | 1 | 500 | 247.06 | 265.5 | 18.44 | 15.2564 | 66.7262 | 33.2738
|  | 1.25 | 425 | 253.735 | 263.14 | 9.405 | 7.7813 | 74.5075 | 25.4925
|  | 1.5 | 355 | 233.35 | 245.9 | 12.55 | 10.3833 | 84.8908 | 15.1092
|  | 1.75 | 300 | 220.752 | 228.52 | 7.768 | 6.4269 | 91.3177 | 8.6823
|  | 2 | 250 | 222.634 | 229.234 | 6.6 | 5.4605 | 96.7783 | 3.2217
|  | 2.5 | 180 | 203.322 | 206.56 | 3.238 | 2.679 | 99.4573 | 0.54275
|  | 3 | 125 | 190.564 | 191.22 | 0.656 | 0.54275 | 100 | 1.4211e-14
|  | 4 | 63 | 178.7 | 178.7 | 0 | 0 | 100 | 1.4211e-14
|  | Pan | 0 | 292.74 | 292.74 | 0 | 0 | 100 | 1.4211e-14
|  | Total sample mass sieved |  |  |  | 120.867 | g
|  | Loss during sieve analysis |  |  |  | 0.038871 | %
[5 empty] | D10: |  | mm
[5 empty] | D30: |  | mm
[5 empty] | D60: |  | mm
[5 empty] | Cu: | #DIV/0!
[5 empty] | Cc: | #DIV/0!

## R1_B
Dry-sieving procedure
1 | Weigh 100-200g of dry sample (or x2 for wet sample)
2 | Dry samples in oven overnight at 105°C
3 | Record weight of sample inside container
4 | Clean sieves of sieve shaker
5 | Record weight of each sieve and receiving pan
6 | Arrange sieves in correct order (coarsest on top)
7 | Empty sample container into sieve stack
8 | Allow shaker to work 15 minutes
9 | Optional: record weight of emptied sample container
10 | Repeat step 5
|  | Sample description: |  |  | R1_B
|  | Mass of container + dry sample: |  |  | 149.106 | g |  | xRD |  | m
|  | Mass of container: |  |  | 34.751 | g |  | yRD |  | m
|  | Mass of dry sample: |  |  | 114.355 | g |  | z |  | m +NAP
|  | Sieve number (#) | Sieve opening (mu) | Mass of sieve (g) | Mass of sieve + sample retained (g) | Mass of sample retained (g) | % Mass retained | Cumulative % retained | % Finer | Remarks
|  | -3 | 8000 | 402.59 | 402.59 | 0 | 0 | 0 | 100 |  | s | whole shells
|  | -2 | 4000 | 367.265 | 367.535 | 0.27 | 0.23617 | 0.23617 | 99.7638 |  | sf | shell fragments
|  | -1 | 2000 | 342.875 | 344.38 | 1.505 | 1.3164 | 1.5526 | 98.4474 |  | c | clasts
|  | 0 | 1000 | 290.225 | 302.19 | 11.965 | 10.4658 | 12.0184 | 87.9816 |  | o | other
|  | 0.5 | 710 | 265.14 | 280.12 | 14.98 | 13.103 | 25.1214 | 74.8786 |  | e | empty
|  | 1 | 500 | 246.665 | 269.77 | 23.105 | 20.2099 | 45.3313 | 54.6687
|  | 1.25 | 425 | 277.185 | 288.065 | 10.88 | 9.5167 | 54.848 | 45.152
|  | 1.5 | 355 | 223.828 | 240.44 | 16.612 | 14.5305 | 69.3785 | 30.6215
|  | 1.75 | 300 | 224.688 | 238.182 | 13.494 | 11.8032 | 81.1817 | 18.8183
|  | 2 | 250 | 219.35 | 233.028 | 13.678 | 11.9641 | 93.1459 | 6.8541
|  | 2.5 | 180 | 209.48 | 215.946 | 6.466 | 5.6558 | 98.8017 | 1.1983
|  | 3 | 125 | 187.146 | 188.516 | 1.37 | 1.1983 | 100 | 0
|  | 4 | 63 | 191.314 | 191.314 | 0 | 0 | 100 | 0
|  | Pan | 0 | 296.39 | 296.37 | 0 | 0 | 100 | 0
|  | Total sample mass sieved |  |  |  | 114.325 | g
|  | Loss during sieve analysis |  |  |  | 0.026234 | %
[5 empty] | D10: |  | mm
[5 empty] | D30: |  | mm
[5 empty] | D60: |  | mm
[5 empty] | Cu: | #DIV/0!
[5 empty] | Cc: | #DIV/0!

## R1_A
Dry-sieving procedure
1 | Weigh 100-200g of dry sample (or x2 for wet sample)
2 | Dry samples in oven overnight at 105°C
3 | Record weight of sample inside container
4 | Clean sieves of sieve shaker
5 | Record weight of each sieve and receiving pan
6 | Arrange sieves in correct order (coarsest on top)
7 | Empty sample container into sieve stack
8 | Allow shaker to work 15 minutes
9 | Optional: record weight of emptied sample container
10 | Repeat step 5
|  | Sample description: |  |  | R1_A
|  | Mass of container + dry sample: |  |  | 157.508 | g |  | xRD |  | m
|  | Mass of container: |  |  | 34.749 | g |  | yRD |  | m
|  | Mass of dry sample: |  |  | 122.759 | g |  | z |  | m +NAP
|  | Sieve number (#) | Sieve opening (mu) | Mass of sieve (g) | Mass of sieve + sample retained (g) | Mass of sample retained (g) | % Mass retained | Cumulative % retained | % Finer | Remarks
|  | -3 | 8000 | 498.305 | 498.315 | 0.01 | 0.0081427 | 0.0081427 | 99.9919 |  | s | whole shells
|  | -2 | 4000 | 537.43 | 538.855 | 1.425 | 1.1603 | 1.1685 | 98.8315 |  | sf | shell fragments
|  | -1 | 2000 | 337.87 | 344.405 | 6.535 | 5.3212 | 6.4897 | 93.5103 |  | c | clasts
|  | 0 | 1000 | 302.505 | 331.405 | 28.9 | 23.5323 | 30.022 | 69.978 |  | o | other
|  | 0.5 | 710 | 264.175 | 284.795 | 20.62 | 16.7902 | 46.8121 | 53.1879 |  | e | empty
|  | 1 | 500 | 247.055 | 272.68 | 25.625 | 20.8656 | 67.6777 | 32.3223
|  | 1.25 | 425 | 253.73 | 262.885 | 9.155 | 7.4546 | 75.1323 | 24.8677
|  | 1.5 | 355 | 233.32 | 244.15 | 10.83 | 8.8185 | 83.9508 | 16.0492
|  | 1.75 | 300 | 220.732 | 228.96 | 8.228 | 6.6998 | 90.6506 | 9.3494
|  | 2 | 250 | 222.622 | 230.252 | 7.63 | 6.2128 | 96.8634 | 3.1366
|  | 2.5 | 180 | 203.322 | 206.672 | 3.35 | 2.7278 | 99.5912 | 0.40876
|  | 3 | 125 | 190.55 | 191.052 | 0.502 | 0.40876 | 100 | 0
|  | 4 | 63 | 178.714 | 178.714 | 0 | 0 | 100 | 0
|  | Pan | 0 | 292.705 | 292.705 | 0 | 0 | 100 | 0
|  | Total sample mass sieved |  |  |  | 122.81 | g
|  | Loss during sieve analysis |  |  |  | -0.041545 | %
[5 empty] | D10: |  | mm
[5 empty] | D30: |  | mm
[5 empty] | D60: |  | mm
[5 empty] | Cu: | #DIV/0!
[5 empty] | Cc: | #DIV/0!

## R2_D
Dry-sieving procedure
1 | Weigh 100-200g of dry sample (or x2 for wet sample)
2 | Dry samples in oven overnight at 105°C
3 | Record weight of sample inside container
4 | Clean sieves of sieve shaker
5 | Record weight of each sieve and receiving pan
6 | Arrange sieves in correct order (coarsest on top)
7 | Empty sample container into sieve stack
8 | Allow shaker to work 15 minutes
9 | Optional: record weight of emptied sample container
10 | Repeat step 5
|  | Sample description: |  |  | R2_D
|  | Mass of container + dry sample: |  |  | 156.84 | g |  | xRD |  | m
|  | Mass of container: |  |  | 34.748 | g |  | yRD |  | m
|  | Mass of dry sample: |  |  | 122.092 | g |  | z |  | m +NAP
|  | Sieve number (#) | Sieve opening (mu) | Mass of sieve (g) | Mass of sieve + sample retained (g) | Mass of sample retained (g) | % Mass retained | Cumulative % retained | % Finer | Remarks
|  | -3 | 8000 | 402.59 | 402.59 | 0 | 0 | 0 | 100 |  | s | whole shells
|  | -2 | 4000 | 367.255 | 371.245 | 3.99 | 3.265 | 3.265 | 96.735 |  | sf | shell fragments
|  | -1 | 2000 | 342.86 | 357.925 | 15.065 | 12.3275 | 15.5925 | 84.4075 |  | c | clasts
|  | 0 | 1000 | 290.27 | 322.385 | 32.115 | 26.2794 | 41.8719 | 58.1281 |  | o | other
|  | 0.5 | 710 | 265.135 | 280.945 | 15.81 | 12.9372 | 54.8091 | 45.1909 |  | e | empty
|  | 1 | 500 | 246.645 | 263.295 | 16.65 | 13.6245 | 68.4336 | 31.5664
|  | 1.25 | 425 | 277.16 | 283.85 | 6.69 | 5.4744 | 73.908 | 26.092
|  | 1.5 | 355 | 223.834 | 233.848 | 10.014 | 8.1944 | 82.1024 | 17.8976
|  | 1.75 | 300 | 224.688 | 233.266 | 8.578 | 7.0193 | 89.1216 | 10.8784
|  | 2 | 250 | 219.364 | 228.33 | 8.966 | 7.3368 | 96.4584 | 3.5416
|  | 2.5 | 180 | 209.462 | 213.21 | 3.748 | 3.067 | 99.5254 | 0.47461
|  | 3 | 125 | 187.136 | 187.688 | 0.552 | 0.4517 | 99.9771 | 0.022912
|  | 4 | 63 | 191.316 | 191.344 | 0.028 | 0.022912 | 100 | 0
|  | Pan | 0 | 296.37 | 296.37 | 0 | 0 | 100 | 0
|  | Total sample mass sieved |  |  |  | 122.206 | g
|  | Loss during sieve analysis |  |  |  | -0.093372 | %
[5 empty] | D10: |  | mm
[5 empty] | D30: |  | mm
[5 empty] | D60: |  | mm
[5 empty] | Cu: | #DIV/0!
[5 empty] | Cc: | #DIV/0!

## R2_C
Dry-sieving procedure
1 | Weigh 100-200g of dry sample (or x2 for wet sample)
2 | Dry samples in oven overnight at 105°C
3 | Record weight of sample inside container
4 | Clean sieves of sieve shaker
5 | Record weight of each sieve and receiving pan
6 | Arrange sieves in correct order (coarsest on top)
7 | Empty sample container into sieve stack
8 | Allow shaker to work 15 minutes
9 | Optional: record weight of emptied sample container
10 | Repeat step 5
|  | Sample description: |  |  | R2_C
|  | Mass of container + dry sample: |  |  | 152.9 | g |  | xRD |  | m
|  | Mass of container: |  |  | 34.744 | g |  | yRD |  | m
|  | Mass of dry sample: |  |  | 118.156 | g |  | z |  | m +NAP
|  | Sieve number (#) | Sieve opening (mu) | Mass of sieve (g) | Mass of sieve + sample retained (g) | Mass of sample retained (g) | % Mass retained | Cumulative % retained | % Finer | Remarks
|  | -3 | 8000 | 498.315 | 498.315 | 0 | 0 | 0 | 100 |  | s | whole shells
|  | -2 | 4000 | 537.435 | 538.5 | 1.065 | 0.90138 | 0.90138 | 99.0986 |  | sf | shell fragments
|  | -1 | 2000 | 337.87 | 346.185 | 8.315 | 7.0375 | 7.9389 | 92.0611 |  | c | clasts
|  | 0 | 1000 | 302.5 | 325.66 | 23.16 | 19.6019 | 27.5408 | 72.4592 |  | o | other
|  | 0.5 | 710 | 264.265 | 282.395 | 18.13 | 15.3446 | 42.8854 | 57.1146 |  | e | empty
|  | 1 | 500 | 247.06 | 276.725 | 29.665 | 25.1075 | 67.9929 | 32.0071
|  | 1.25 | 425 | 253.755 | 263.795 | 10.04 | 8.4975 | 76.4905 | 23.5095
|  | 1.5 | 355 | 233.346 | 242.895 | 9.549 | 8.082 | 84.5724 | 15.4276
|  | 1.75 | 300 | 220.732 | 228.58 | 7.848 | 6.6423 | 91.2147 | 8.7853
|  | 2 | 250 | 222.634 | 229.412 | 6.778 | 5.7367 | 96.9514 | 3.0486
|  | 2.5 | 180 | 203.328 | 206.53 | 3.202 | 2.7101 | 99.6615 | 0.33855
|  | 3 | 125 | 190.562 | 190.952 | 0.39 | 0.33008 | 99.9915 | 0.0084637
|  | 4 | 63 | 178.726 | 178.726 | 0 | 0 | 99.9915 | 0.0084637
|  | Pan | 0 | 292.72 | 292.73 | 0.01 | 0.0084637 | 100 | 0
|  | Total sample mass sieved |  |  |  | 118.152 | g
|  | Loss during sieve analysis |  |  |  | 0.0033854 | %
[5 empty] | D10: |  | mm
[5 empty] | D30: |  | mm
[5 empty] | D60: |  | mm
[5 empty] | Cu: | #DIV/0!
[5 empty] | Cc: | #DIV/0!

## R2_B
Dry-sieving procedure
1 | Weigh 100-200g of dry sample (or x2 for wet sample)
2 | Dry samples in oven overnight at 105°C
3 | Record weight of sample inside container
4 | Clean sieves of sieve shaker
5 | Record weight of each sieve and receiving pan
6 | Arrange sieves in correct order (coarsest on top)
7 | Empty sample container into sieve stack
8 | Allow shaker to work 15 minutes
9 | Optional: record weight of emptied sample container
10 | Repeat step 5
|  | Sample description: |  |  | R2_B
|  | Mass of container + dry sample: |  |  | 152.16 | g |  | xRD |  | m
|  | Mass of container: |  |  | 34.748 | g |  | yRD |  | m
|  | Mass of dry sample: |  |  | 117.412 | g |  | z |  | m +NAP
|  | Sieve number (#) | Sieve opening (mu) | Mass of sieve (g) | Mass of sieve + sample retained (g) | Mass of sample retained (g) | % Mass retained | Cumulative % retained | % Finer | Remarks
|  | -3 | 8000 | 402.58 | 402.84 | 0.26 | 0.22134 | 0.22134 | 99.7787 |  | s | whole shells
|  | -2 | 4000 | 367.255 | 370.56 | 3.305 | 2.8135 | 3.0349 | 96.9651 |  | sf | shell fragments
|  | -1 | 2000 | 342.835 | 354.045 | 11.21 | 9.543 | 12.5779 | 87.4221 |  | c | clasts
|  | 0 | 1000 | 290.285 | 312.525 | 22.24 | 18.9328 | 31.5107 | 68.4893 |  | o | other
|  | 0.5 | 710 | 265.135 | 276.465 | 11.33 | 9.6452 | 41.1559 | 58.8441 |  | e | empty
|  | 1 | 500 | 246.67 | 265.14 | 18.47 | 15.7234 | 56.8793 | 43.1207
|  | 1.25 | 425 | 277.18 | 287.85 | 10.67 | 9.0833 | 65.9626 | 34.0374
|  | 1.5 | 355 | 223.83 | 237.9 | 14.07 | 11.9777 | 77.9404 | 22.0596
|  | 1.75 | 300 | 224.704 | 235.336 | 10.632 | 9.051 | 86.9914 | 13.0086
|  | 2 | 250 | 219.37 | 229.61 | 10.24 | 8.7173 | 95.7086 | 4.2914
|  | 2.5 | 180 | 209.464 | 213.754 | 4.29 | 3.6521 | 99.3607 | 0.63932
|  | 3 | 125 | 187.146 | 187.844 | 0.698 | 0.5942 | 99.9549 | 0.045119
|  | 4 | 63 | 191.322 | 191.35 | 0.028 | 0.023836 | 99.9787 | 0.021282
|  | Pan | 0 | 296.355 | 296.38 | 0.025 | 0.021282 | 100 | 0
|  | Total sample mass sieved |  |  |  | 117.468 | g
|  | Loss during sieve analysis |  |  |  | -0.047695 | %
[5 empty] | D10: |  | mm
[5 empty] | D30: |  | mm
[5 empty] | D60: |  | mm
[5 empty] | Cu: | #DIV/0!
[5 empty] | Cc: | #DIV/0!

## R2_A
Dry-sieving procedure
1 | Weigh 100-200g of dry sample (or x2 for wet sample)
2 | Dry samples in oven overnight at 105°C
3 | Record weight of sample inside container
4 | Clean sieves of sieve shaker
5 | Record weight of each sieve and receiving pan
6 | Arrange sieves in correct order (coarsest on top)
7 | Empty sample container into sieve stack
8 | Allow shaker to work 15 minutes
9 | Optional: record weight of emptied sample container
10 | Repeat step 5
|  | Sample description: |  |  | R2_A
|  | Mass of container + dry sample: |  |  | 152.868 | g |  | xRD |  | m
|  | Mass of container: |  |  | 34.75 | g |  | yRD |  | m
|  | Mass of dry sample: |  |  | 118.118 | g |  | z |  | m +NAP
|  | Sieve number (#) | Sieve opening (mu) | Mass of sieve (g) | Mass of sieve + sample retained (g) | Mass of sample retained (g) | % Mass retained | Cumulative % retained | % Finer | Remarks
|  | -3 | 8000 | 498.31 | 498.56 | 0.25 | 0.21163 | 0.21163 | 99.7884 |  | s | whole shells
|  | -2 | 4000 | 537.435 | 542.6 | 5.165 | 4.3723 | 4.584 | 95.416 |  | sf | shell fragments
|  | -1 | 2000 | 337.88 | 371.485 | 33.605 | 28.4477 | 33.0317 | 66.9683 |  | c | clasts
|  | 0 | 1000 | 302.485 | 329.51 | 27.025 | 22.8775 | 55.9092 | 44.0908 |  | o | other
|  | 0.5 | 710 | 264.28 | 273.03 | 8.75 | 7.4072 | 63.3164 | 36.6836 |  | e | empty
|  | 1 | 500 | 247.065 | 256.37 | 9.305 | 7.877 | 71.1934 | 28.8066
|  | 1.25 | 425 | 253.745 | 257.84 | 4.095 | 3.4665 | 74.6599 | 25.3401
|  | 1.5 | 355 | 233.354 | 240.225 | 6.871 | 5.8165 | 80.4764 | 19.5236
|  | 1.75 | 300 | 220.742 | 228.218 | 7.476 | 6.3287 | 86.8051 | 13.1949
|  | 2 | 250 | 222.63 | 231.72 | 9.09 | 7.695 | 94.5001 | 5.4999
|  | 2.5 | 180 | 203.34 | 208.66 | 5.32 | 4.5036 | 99.0036 | 0.99637
|  | 3 | 125 | 190.564 | 191.674 | 1.11 | 0.93965 | 99.9433 | 0.056718
|  | 4 | 63 | 178.722 | 178.784 | 0.062 | 0.052485 | 99.9958 | 0.0042327
|  | Pan | 0 | 292.73 | 292.735 | 0.005 | 0.0042327 | 100 | 0
|  | Total sample mass sieved |  |  |  | 118.129 | g
|  | Loss during sieve analysis |  |  |  | -0.0093127 | %
[5 empty] | D10: |  | mm
[5 empty] | D30: |  | mm
[5 empty] | D60: |  | mm
[5 empty] | Cu: | #DIV/0!
[5 empty] | Cc: | #DIV/0!

## R3_C
Dry-sieving procedure
1 | Weigh 100-200g of dry sample (or x2 for wet sample)
2 | Dry samples in oven overnight at 105°C
3 | Record weight of sample inside container
4 | Clean sieves of sieve shaker
5 | Record weight of each sieve and receiving pan
6 | Arrange sieves in correct order (coarsest on top)
7 | Empty sample container into sieve stack
8 | Allow shaker to work 15 minutes
9 | Optional: record weight of emptied sample container
10 | Repeat step 5
|  | Sample description: |  |  | R3_C
|  | Mass of container + dry sample: |  |  | 150.266 | g |  | xRD |  | m
|  | Mass of container: |  |  | 34.744 | g |  | yRD |  | m
|  | Mass of dry sample: |  |  | 115.522 | g |  | z |  | m +NAP
|  | Sieve number (#) | Sieve opening (mu) | Mass of sieve (g) | Mass of sieve + sample retained (g) | Mass of sample retained (g) | % Mass retained | Cumulative % retained | % Finer | Remarks
|  | -3 | 8000 | 402.595 | 402.595 | 0 | 0 | 0 | 100 |  | s | whole shells
|  | -2 | 4000 | 367.26 | 370.655 | 3.395 | 2.9935 | 2.9935 | 97.0065 |  | sf | shell fragments
|  | -1 | 2000 | 342.865 | 355.63 | 12.765 | 11.2555 | 14.2491 | 85.7509 |  | c | clasts
|  | 0 | 1000 | 290.23 | 318.31 | 28.08 | 24.7595 | 39.0086 | 60.9914 |  | o | other
|  | 0.5 | 710 | 265.13 | 278.35 | 13.22 | 11.6567 | 50.6653 | 49.3347 |  | e | empty
|  | 1 | 500 | 246.655 | 262.56 | 15.905 | 14.0242 | 64.6895 | 35.3105
|  | 1.25 | 425 | 277.165 | 286.02 | 8.855 | 7.8079 | 72.4974 | 27.5026
|  | 1.5 | 355 | 223.834 | 236.828 | 12.994 | 11.4574 | 83.9548 | 16.0452
|  | 1.75 | 300 | 224.736 | 231.502 | 6.766 | 5.9659 | 89.9207 | 10.0793
|  | 2 | 250 | 219.376 | 227.49 | 8.114 | 7.1545 | 97.0752 | 2.9248
|  | 2.5 | 180 | 209.484 | 212.368 | 2.884 | 2.543 | 99.6182 | 0.3818
|  | 3 | 125 | 187.134 | 187.524 | 0.39 | 0.34388 | 99.9621 | 0.037915
|  | 4 | 63 | 191.318 | 191.346 | 0.028 | 0.024689 | 99.9868 | 0.013226
|  | Pan | 0 | 296.375 | 296.39 | 0.015 | 0.013226 | 100 | -1.4211e-14
|  | Total sample mass sieved |  |  |  | 113.411 | g
|  | Loss during sieve analysis |  |  |  | 1.8274 | %
[5 empty] | D10: |  | mm
[5 empty] | D30: |  | mm
[5 empty] | D60: |  | mm
[5 empty] | Cu: | #DIV/0!
[5 empty] | Cc: | #DIV/0!

## R3_B
Dry-sieving procedure
1 | Weigh 100-200g of dry sample (or x2 for wet sample)
2 | Dry samples in oven overnight at 105°C
3 | Record weight of sample inside container
4 | Clean sieves of sieve shaker
5 | Record weight of each sieve and receiving pan
6 | Arrange sieves in correct order (coarsest on top)
7 | Empty sample container into sieve stack
8 | Allow shaker to work 15 minutes
9 | Optional: record weight of emptied sample container
10 | Repeat step 5
|  | Sample description: |  |  | R3_B
|  | Mass of container + dry sample: |  |  | 152.59 | g |  | xRD |  | m
|  | Mass of container: |  |  | 34.767 | g |  | yRD |  | m
|  | Mass of dry sample: |  |  | 117.823 | g |  | z |  | m +NAP
|  | Sieve number (#) | Sieve opening (mu) | Mass of sieve (g) | Mass of sieve + sample retained (g) | Mass of sample retained (g) | % Mass retained | Cumulative % retained | % Finer | Remarks
|  | -3 | 8000 | 402.59 | 410.3 | 7.71 | 6.5136 | 6.5136 | 93.4864 |  | s | whole shells
|  | -2 | 4000 | 367.265 | 379.245 | 11.98 | 10.1211 | 16.6347 | 83.3653 |  | sf | shell fragments
|  | -1 | 2000 | 342.845 | 369.22 | 26.375 | 22.2824 | 38.9171 | 61.0829 |  | c | clasts
|  | 0 | 1000 | 290.285 | 312.595 | 22.31 | 18.8482 | 57.7653 | 42.2347 |  | o | other
|  | 0.5 | 710 | 265.145 | 272.73 | 7.585 | 6.408 | 64.1733 | 35.8267 |  | e | empty
|  | 1 | 500 | 246.67 | 256.265 | 9.595 | 8.1061 | 72.2794 | 27.7206
|  | 1.25 | 425 | 277.17 | 281.695 | 4.525 | 3.8229 | 76.1023 | 23.8977
|  | 1.5 | 355 | 223.906 | 231.468 | 7.562 | 6.3886 | 82.4909 | 17.5091
|  | 1.75 | 300 | 224.69 | 231.672 | 6.982 | 5.8986 | 88.3895 | 11.6105
|  | 2 | 250 | 219.356 | 227.688 | 8.332 | 7.0391 | 95.4286 | 4.5714
|  | 2.5 | 180 | 209.478 | 213.782 | 4.304 | 3.6361 | 99.0648 | 0.93523
|  | 3 | 125 | 187.144 | 188.062 | 0.918 | 0.77555 | 99.8403 | 0.15967
|  | 4 | 63 | 191.314 | 191.428 | 0.114 | 0.096311 | 99.9366 | 0.063362
|  | Pan | 0 | 296.375 | 296.45 | 0.075 | 0.063362 | 100 | 0
|  | Total sample mass sieved |  |  |  | 118.367 | g
|  | Loss during sieve analysis |  |  |  | -0.46171 | %
[5 empty] | D10: |  | mm
[5 empty] | D30: |  | mm
[5 empty] | D60: |  | mm
[5 empty] | Cu: | #DIV/0!
[5 empty] | Cc: | #DIV/0!

## R3_A
Dry-sieving procedure
1 | Weigh 100-200g of dry sample (or x2 for wet sample)
2 | Dry samples in oven overnight at 105°C
3 | Record weight of sample inside container
4 | Clean sieves of sieve shaker
5 | Record weight of each sieve and receiving pan
6 | Arrange sieves in correct order (coarsest on top)
7 | Empty sample container into sieve stack
8 | Allow shaker to work 15 minutes
9 | Optional: record weight of emptied sample container
10 | Repeat step 5
|  | Sample description: |  |  | R3_A
|  | Mass of container + dry sample: |  |  | 150.282 | g |  | xRD |  | m
|  | Mass of container: |  |  | 34.757 | g |  | yRD |  | m
|  | Mass of dry sample: |  |  | 115.525 | g |  | z |  | m +NAP
|  | Sieve number (#) | Sieve opening (mu) | Mass of sieve (g) | Mass of sieve + sample retained (g) | Mass of sample retained (g) | % Mass retained | Cumulative % retained | % Finer | Remarks
|  | -3 | 8000 | 498.305 | 498.99 | 0.685 | 0.59128 | 0.59128 | 99.4087 |  | s | whole shells
|  | -2 | 4000 | 537.435 | 542.215 | 4.78 | 4.126 | 4.7173 | 95.2827 |  | sf | shell fragments
|  | -1 | 2000 | 337.85 | 350.91 | 13.06 | 11.2732 | 15.9905 | 84.0095 |  | c | clasts
|  | 0 | 1000 | 302.49 | 318 | 15.51 | 13.388 | 29.3785 | 70.6215 |  | o | other
|  | 0.5 | 710 | 264.265 | 271.66 | 7.395 | 6.3833 | 35.7618 | 64.2382 |  | e | empty
|  | 1 | 500 | 247.055 | 260.83 | 13.775 | 11.8904 | 47.6521 | 52.3479
|  | 1.25 | 425 | 253.745 | 261.265 | 7.52 | 6.4912 | 54.1433 | 45.8567
|  | 1.5 | 355 | 233.336 | 244.325 | 10.989 | 9.4855 | 63.6288 | 36.3712
|  | 1.75 | 300 | 220.756 | 231.992 | 11.236 | 9.6987 | 73.3276 | 26.6724
|  | 2 | 250 | 222.654 | 238.872 | 16.218 | 13.9991 | 87.3267 | 12.6733
|  | 2.5 | 180 | 203.314 | 214.648 | 11.334 | 9.7833 | 97.1101 | 2.8899
|  | 3 | 125 | 190.594 | 193.712 | 3.118 | 2.6914 | 99.8015 | 0.19853
|  | 4 | 63 | 178.724 | 178.874 | 0.15 | 0.12948 | 99.9309 | 0.069055
|  | Pan | 0 | 292.695 | 292.775 | 0.08 | 0.069055 | 100 | 0
|  | Total sample mass sieved |  |  |  | 115.85 | g
|  | Loss during sieve analysis |  |  |  | -0.28132 | %
[5 empty] | D10: |  | mm
[5 empty] | D30: |  | mm
[5 empty] | D60: |  | mm
[5 empty] | Cu: | #DIV/0!
[5 empty] | Cc: | #DIV/0!

## R5_C
Dry-sieving procedure
1 | Weigh 100-200g of dry sample (or x2 for wet sample)
2 | Dry samples in oven overnight at 105°C
3 | Record weight of sample inside container
4 | Clean sieves of sieve shaker
5 | Record weight of each sieve and receiving pan
6 | Arrange sieves in correct order (coarsest on top)
7 | Empty sample container into sieve stack
8 | Allow shaker to work 15 minutes
9 | Optional: record weight of emptied sample container
10 | Repeat step 5
|  | Sample description: |  |  | R5_C
|  | Mass of container + dry sample: |  |  | 150.812 | g |  | xRD |  | m
|  | Mass of container: |  |  | 34.754 | g |  | yRD |  | m
|  | Mass of dry sample: |  |  | 116.058 | g |  | z |  | m +NAP
|  | Sieve number (#) | Sieve opening (mu) | Mass of sieve (g) | Mass of sieve + sample retained (g) | Mass of sample retained (g) | % Mass retained | Cumulative % retained | % Finer | Remarks
|  | -3 | 8000 | 402.59 | 403.385 | 0.795 | 0.68863 | 0.68863 | 99.3114 |  | s | whole shells
|  | -2 | 4000 | 367.255 | 368.535 | 1.28 | 1.1087 | 1.7974 | 98.2026 |  | sf | shell fragments
|  | -1 | 2000 | 342.89 | 352.67 | 9.78 | 8.4715 | 10.2689 | 89.7311 |  | c | clasts
|  | 0 | 1000 | 290.25 | 315.65 | 25.4 | 22.0016 | 32.2705 | 67.7295 |  | o | other
|  | 0.5 | 710 | 265.15 | 285.24 | 20.09 | 17.4021 | 49.6726 | 50.3274 |  | e | empty
|  | 1 | 500 | 246.67 | 275.995 | 29.325 | 25.4015 | 75.0741 | 24.9259
|  | 1.25 | 425 | 277.155 | 287.605 | 10.45 | 9.0519 | 84.1259 | 15.8741
|  | 1.5 | 355 | 223.844 | 232.796 | 8.952 | 7.7543 | 91.8802 | 8.1198
|  | 1.75 | 300 | 224.692 | 228.866 | 4.174 | 3.6155 | 95.4957 | 4.5043
|  | 2 | 250 | 219.364 | 222.878 | 3.514 | 3.0438 | 98.5396 | 1.4604
|  | 2.5 | 180 | 209.47 | 210.816 | 1.346 | 1.1659 | 99.7055 | 0.29451
|  | 3 | 125 | 187.086 | 187.408 | 0.322 | 0.27892 | 99.9844 | 0.015592
|  | 4 | 63 | 191.31 | 191.328 | 0.018 | 0.015592 | 100 | 0
|  | Pan | 0 | 296.35 | 296.33 | 0 | 0 | 100 | 0
|  | Total sample mass sieved |  |  |  | 115.446 | g
|  | Loss during sieve analysis |  |  |  | 0.52732 | %
[5 empty] | D10: |  | mm
[5 empty] | D30: |  | mm
[5 empty] | D60: |  | mm
[5 empty] | Cu: | #DIV/0!
[5 empty] | Cc: | #DIV/0!

## R5_B
Dry-sieving procedure
1 | Weigh 100-200g of dry sample (or x2 for wet sample)
2 | Dry samples in oven overnight at 105°C
3 | Record weight of sample inside container
4 | Clean sieves of sieve shaker
5 | Record weight of each sieve and receiving pan
6 | Arrange sieves in correct order (coarsest on top)
7 | Empty sample container into sieve stack
8 | Allow shaker to work 15 minutes
9 | Optional: record weight of emptied sample container
10 | Repeat step 5
|  | Sample description: |  |  | R5_B
|  | Mass of container + dry sample: |  |  | 153.86 | g |  | xRD |  | m
|  | Mass of container: |  |  | 34.753 | g |  | yRD |  | m
|  | Mass of dry sample: |  |  | 119.107 | g |  | z |  | m +NAP
|  | Sieve number (#) | Sieve opening (mu) | Mass of sieve (g) | Mass of sieve + sample retained (g) | Mass of sample retained (g) | % Mass retained | Cumulative % retained | % Finer | Remarks
|  | -3 | 8000 | 498.305 | 498.84 | 0.535 | 0.44892 | 0.44892 | 99.5511 |  | s | whole shells
|  | -2 | 4000 | 537.435 | 540.585 | 3.15 | 2.6432 | 3.0921 | 96.9079 |  | sf | shell fragments
|  | -1 | 2000 | 337.88 | 345.24 | 7.36 | 6.1758 | 9.268 | 90.732 |  | c | clasts
|  | 0 | 1000 | 302.48 | 314.085 | 11.605 | 9.7379 | 19.0058 | 80.9942 |  | o | other
|  | 0.5 | 710 | 264.25 | 272.18 | 7.93 | 6.6541 | 25.66 | 74.34 |  | e | empty
|  | 1 | 500 | 247.08 | 266.91 | 19.83 | 16.6395 | 42.2995 | 57.7005
|  | 1.25 | 425 | 253.79 | 268.105 | 14.315 | 12.0118 | 54.3113 | 45.6887
|  | 1.5 | 355 | 233.338 | 256.085 | 22.747 | 19.0872 | 73.3986 | 26.6014
|  | 1.75 | 300 | 220.752 | 234.122 | 13.37 | 11.2189 | 84.6175 | 15.3825
|  | 2 | 250 | 222.63 | 235.48 | 12.85 | 10.7826 | 95.4 | 4.6
|  | 2.5 | 180 | 203.33 | 208.138 | 4.808 | 4.0344 | 99.4344 | 0.56556
|  | 3 | 125 | 190.548 | 191.14 | 0.592 | 0.49675 | 99.9312 | 0.068807
|  | 4 | 63 | 178.68 | 178.762 | 0.082 | 0.068807 | 100 | 0
|  | Pan | 0 | 292.76 | 292.725 | 0 | 0 | 100 | 0
|  | Total sample mass sieved |  |  |  | 119.174 | g
|  | Loss during sieve analysis |  |  |  | -0.056252 | %
[5 empty] | D10: |  | mm
[5 empty] | D30: |  | mm
[5 empty] | D60: |  | mm
[5 empty] | Cu: | #DIV/0!
[5 empty] | Cc: | #DIV/0!

## R5_A
Dry-sieving procedure
1 | Weigh 100-200g of dry sample (or x2 for wet sample)
2 | Dry samples in oven overnight at 105°C
3 | Record weight of sample inside container
4 | Clean sieves of sieve shaker
5 | Record weight of each sieve and receiving pan
6 | Arrange sieves in correct order (coarsest on top)
7 | Empty sample container into sieve stack
8 | Allow shaker to work 15 minutes
9 | Optional: record weight of emptied sample container
10 | Repeat step 5
|  | Sample description: |  |  | R5_A
|  | Mass of container + dry sample: |  |  | 145.76 | g |  | xRD |  | m
|  | Mass of container: |  |  | 34.755 | g |  | yRD |  | m
|  | Mass of dry sample: |  |  | 111.005 | g |  | z |  | m +NAP
|  | Sieve number (#) | Sieve opening (mu) | Mass of sieve (g) | Mass of sieve + sample retained (g) | Mass of sample retained (g) | % Mass retained | Cumulative % retained | % Finer | Remarks
|  | -3 | 8000 | 402.595 | 402.59 | 0 | 0 | 0 | 100 |  | s | whole shells
|  | -2 | 4000 | 367.255 | 375.275 | 8.02 | 7.2326 | 7.2326 | 92.7674 |  | sf | shell fragments
|  | -1 | 2000 | 342.87 | 375.57 | 32.7 | 29.4895 | 36.7221 | 63.2779 |  | c | clasts
|  | 0 | 1000 | 290.22 | 325.45 | 35.23 | 31.7711 | 68.4932 | 31.5068 |  | o | other
|  | 0.5 | 710 | 265.11 | 273.395 | 8.285 | 7.4716 | 75.9647 | 24.0353 |  | e | empty
|  | 1 | 500 | 246.63 | 254.22 | 7.59 | 6.8448 | 82.8095 | 17.1905
|  | 1.25 | 425 | 277.14 | 281.31 | 4.17 | 3.7606 | 86.5701 | 13.4299
|  | 1.5 | 355 | 223.84 | 230.262 | 6.422 | 5.7915 | 92.3616 | 7.6384
|  | 1.75 | 300 | 224.736 | 228.708 | 3.972 | 3.582 | 95.9436 | 4.0564
|  | 2 | 250 | 219.378 | 222.772 | 3.394 | 3.0608 | 99.0044 | 0.99561
|  | 2.5 | 180 | 209.466 | 210.404 | 0.938 | 0.84591 | 99.8503 | 0.1497
|  | 3 | 125 | 187.112 | 187.236 | 0.124 | 0.11183 | 99.9621 | 0.037876
|  | 4 | 63 | 191.282 | 191.324 | 0.042 | 0.037876 | 100 | 0
|  | Pan | 0 | 296.34 | 296.33 | 0 | 0 | 100 | 0
|  | Total sample mass sieved |  |  |  | 110.887 | g
|  | Loss during sieve analysis |  |  |  | 0.1063 | %
[5 empty] | D10: |  | mm
[5 empty] | D30: |  | mm
[5 empty] | D60: |  | mm
[5 empty] | Cu: | #DIV/0!
[5 empty] | Cc: | #DIV/0!

## R7_E
Dry-sieving procedure
1 | Weigh 100-200g of dry sample (or x2 for wet sample)
2 | Dry samples in oven overnight at 105°C
3 | Record weight of sample inside container
4 | Clean sieves of sieve shaker
5 | Record weight of each sieve and receiving pan
6 | Arrange sieves in correct order (coarsest on top)
7 | Empty sample container into sieve stack
8 | Allow shaker to work 15 minutes
9 | Optional: record weight of emptied sample container
10 | Repeat step 5
|  | Sample description: |  |  | R7_E
|  | Mass of container + dry sample: |  |  | 151.49 | g |  | xRD |  | m
|  | Mass of container: |  |  | 34.761 | g |  | yRD |  | m
|  | Mass of dry sample: |  |  | 116.729 | g |  | z |  | m +NAP
|  | Sieve number (#) | Sieve opening (mu) | Mass of sieve (g) | Mass of sieve + sample retained (g) | Mass of sample retained (g) | % Mass retained | Cumulative % retained | % Finer | Remarks
|  | -3 | 8000 | 498.32 | 498.325 | 0.005 | 0.0042742 | 0.0042742 | 99.9957 |  | s | whole shells
|  | -2 | 4000 | 537.53 | 539.36 | 1.83 | 1.5643 | 1.5686 | 98.4314 |  | sf | shell fragments
|  | -1 | 2000 | 337.87 | 346.96 | 9.09 | 7.7704 | 9.339 | 90.661 |  | c | clasts
|  | 0 | 1000 | 302.49 | 323.49 | 21 | 17.9515 | 27.2905 | 72.7095 |  | o | other
|  | 0.5 | 710 | 264.24 | 276.815 | 12.575 | 10.7495 | 38.04 | 61.96 |  | e | empty
|  | 1 | 500 | 247.035 | 271.65 | 24.615 | 21.0417 | 59.0817 | 40.9183
|  | 1.25 | 425 | 253.715 | 264.825 | 11.11 | 9.4972 | 68.5789 | 31.4211
|  | 1.5 | 355 | 233.314 | 246.725 | 13.411 | 11.4642 | 80.0431 | 19.9569
|  | 1.75 | 300 | 220.742 | 229.236 | 8.494 | 7.2609 | 87.304 | 12.696
|  | 2 | 250 | 222.616 | 230.636 | 8.02 | 6.8558 | 94.1598 | 5.8402
|  | 2.5 | 180 | 203.316 | 208.566 | 5.25 | 4.4879 | 98.6477 | 1.3523
|  | 3 | 125 | 190.508 | 191.944 | 1.436 | 1.2275 | 99.8752 | 0.12481
|  | 4 | 63 | 178.656 | 178.742 | 0.086 | 0.073516 | 99.9487 | 0.05129
|  | Pan | 0 | 292.665 | 292.725 | 0.06 | 0.05129 | 100 | 0
|  | Total sample mass sieved |  |  |  | 116.982 | g
|  | Loss during sieve analysis |  |  |  | -0.21674 | %
[5 empty] | D10: |  | mm
[5 empty] | D30: |  | mm
[5 empty] | D60: |  | mm
[5 empty] | Cu: | #DIV/0!
[5 empty] | Cc: | #DIV/0!

## R7_D
Dry-sieving procedure
1 | Weigh 100-200g of dry sample (or x2 for wet sample)
2 | Dry samples in oven overnight at 105°C
3 | Record weight of sample inside container
4 | Clean sieves of sieve shaker
5 | Record weight of each sieve and receiving pan
6 | Arrange sieves in correct order (coarsest on top)
7 | Empty sample container into sieve stack
8 | Allow shaker to work 15 minutes
9 | Optional: record weight of emptied sample container
10 | Repeat step 5
|  | Sample description: |  |  | R7_D
|  | Mass of container + dry sample: |  |  | 156.01 | g |  | xRD |  | m
|  | Mass of container: |  |  | 34.759 | g |  | yRD |  | m
|  | Mass of dry sample: |  |  | 121.251 | g |  | z |  | m +NAP
|  | Sieve number (#) | Sieve opening (mu) | Mass of sieve (g) | Mass of sieve + sample retained (g) | Mass of sample retained (g) | % Mass retained | Cumulative % retained | % Finer | Remarks
|  | -3 | 8000 | 402.58 | 402.58 | 0 | 0 | 0 | 100 |  | s | whole shells
|  | -2 | 4000 | 367.26 | 369.39 | 2.13 | 1.7554 | 1.7554 | 98.2446 |  | sf | shell fragments
|  | -1 | 2000 | 342.85 | 355.9 | 13.05 | 10.7548 | 12.5102 | 87.4898 |  | c | clasts
|  | 0 | 1000 | 290.225 | 312.125 | 21.9 | 18.0483 | 30.5585 | 69.4415 |  | o | other
|  | 0.5 | 710 | 265.085 | 277.05 | 11.965 | 9.8606 | 40.4191 | 59.5809 |  | e | empty
|  | 1 | 500 | 246.61 | 266.92 | 20.31 | 16.738 | 57.1571 | 42.8429
|  | 1.25 | 425 | 277.17 | 286.41 | 9.24 | 7.6149 | 64.772 | 35.228
|  | 1.5 | 355 | 223.846 | 239.73 | 15.884 | 13.0904 | 77.8624 | 22.1376
|  | 1.75 | 300 | 224.724 | 236.172 | 11.448 | 9.4346 | 87.297 | 12.703
|  | 2 | 250 | 219.388 | 229.266 | 9.878 | 8.1407 | 95.4377 | 4.5623
|  | 2.5 | 180 | 209.436 | 213.84 | 4.404 | 3.6294 | 99.0671 | 0.93291
|  | 3 | 125 | 187.142 | 188.128 | 0.986 | 0.81259 | 99.8797 | 0.12032
|  | 4 | 63 | 191.282 | 191.318 | 0.036 | 0.029668 | 99.9093 | 0.090654
|  | Pan | 0 | 296.295 | 296.405 | 0.11 | 0.090654 | 100 | 0
|  | Total sample mass sieved |  |  |  | 121.341 | g
|  | Loss during sieve analysis |  |  |  | -0.074226 | %
[5 empty] | D10: |  | mm
[5 empty] | D30: |  | mm
[5 empty] | D60: |  | mm
[5 empty] | Cu: | #DIV/0!
[5 empty] | Cc: | #DIV/0!

## R7_C
Dry-sieving procedure
1 | Weigh 100-200g of dry sample (or x2 for wet sample)
2 | Dry samples in oven overnight at 105°C
3 | Record weight of sample inside container
4 | Clean sieves of sieve shaker
5 | Record weight of each sieve and receiving pan
6 | Arrange sieves in correct order (coarsest on top)
7 | Empty sample container into sieve stack
8 | Allow shaker to work 15 minutes
9 | Optional: record weight of emptied sample container
10 | Repeat step 5
|  | Sample description: |  |  | R7_C
|  | Mass of container + dry sample: |  |  | 153.276 | g |  | xRD |  | m
|  | Mass of container: |  |  | 34.755 | g |  | yRD |  | m
|  | Mass of dry sample: |  |  | 118.521 | g |  | z |  | m +NAP
|  | Sieve number (#) | Sieve opening (mu) | Mass of sieve (g) | Mass of sieve + sample retained (g) | Mass of sample retained (g) | % Mass retained | Cumulative % retained | % Finer | Remarks
|  | -3 | 8000 | 498.315 | 498.315 | 0 | 0 | 0 | 100 |  | s | whole shells
|  | -2 | 4000 | 537.435 | 540.685 | 3.25 | 2.737 | 2.737 | 97.263 |  | sf | shell fragments
|  | -1 | 2000 | 337.88 | 349.57 | 11.69 | 9.845 | 12.582 | 87.418 |  | c | clasts
|  | 0 | 1000 | 302.45 | 325.9 | 23.45 | 19.7489 | 32.3309 | 67.6691 |  | o | other
|  | 0.5 | 710 | 264.2 | 275.235 | 11.035 | 9.2933 | 41.6242 | 58.3758 |  | e | empty
|  | 1 | 500 | 247.015 | 265.145 | 18.13 | 15.2685 | 56.8927 | 43.1073
|  | 1.25 | 425 | 253.715 | 264.93 | 11.215 | 9.4449 | 66.3377 | 33.6623
|  | 1.5 | 355 | 233.342 | 251.315 | 17.973 | 15.1363 | 81.474 | 18.526
|  | 1.75 | 300 | 220.718 | 231.848 | 11.13 | 9.3733 | 90.8473 | 9.1527
|  | 2 | 250 | 222.584 | 230.458 | 7.874 | 6.6312 | 97.4785 | 2.5215
|  | 2.5 | 180 | 203.298 | 205.846 | 2.548 | 2.1458 | 99.6244 | 0.37561
|  | 3 | 125 | 190.5 | 190.946 | 0.446 | 0.37561 | 100 | 0
|  | 4 | 63 | 178.684 | 178.666 | 0 | 0 | 100 | 0
|  | Pan | 0 | 292.68 | 292.67 | 0 | 0 | 100 | 0
|  | Total sample mass sieved |  |  |  | 118.741 | g
|  | Loss during sieve analysis |  |  |  | -0.18562 | %
[5 empty] | D10: |  | mm
[5 empty] | D30: |  | mm
[5 empty] | D60: |  | mm
[5 empty] | Cu: | #DIV/0!
[5 empty] | Cc: | #DIV/0!

## R7_B
Dry-sieving procedure
1 | Weigh 100-200g of dry sample (or x2 for wet sample)
2 | Dry samples in oven overnight at 105°C
3 | Record weight of sample inside container
4 | Clean sieves of sieve shaker
5 | Record weight of each sieve and receiving pan
6 | Arrange sieves in correct order (coarsest on top)
7 | Empty sample container into sieve stack
8 | Allow shaker to work 15 minutes
9 | Optional: record weight of emptied sample container
10 | Repeat step 5
|  | Sample description: |  |  | R7_B
|  | Mass of container + dry sample: |  |  | 150.566 | g |  | xRD |  | m
|  | Mass of container: |  |  | 34.762 | g |  | yRD |  | m
|  | Mass of dry sample: |  |  | 115.804 | g |  | z |  | m +NAP
|  | Sieve number (#) | Sieve opening (mu) | Mass of sieve (g) | Mass of sieve + sample retained (g) | Mass of sample retained (g) | % Mass retained | Cumulative % retained | % Finer | Remarks
|  | -3 | 8000 | 402.585 | 402.59 | 0.005 | 0.0043164 | 0.0043164 | 99.9957 |  | s | whole shells
|  | -2 | 4000 | 367.235 | 367.685 | 0.45 | 0.38847 | 0.39279 | 99.6072 |  | sf | shell fragments
|  | -1 | 2000 | 342.825 | 345.15 | 2.325 | 2.0071 | 2.3999 | 97.6001 |  | c | clasts
|  | 0 | 1000 | 290.225 | 298.87 | 8.645 | 7.463 | 9.8629 | 90.1371 |  | o | other
|  | 0.5 | 710 | 265.13 | 271.025 | 5.895 | 5.089 | 14.9519 | 85.0481 |  | e | empty
|  | 1 | 500 | 246.625 | 257.525 | 10.9 | 9.4097 | 24.3616 | 75.6384
|  | 1.25 | 425 | 277.135 | 288.1 | 10.965 | 9.4658 | 33.8274 | 66.1726
|  | 1.5 | 355 | 223.8 | 246.875 | 23.075 | 19.9201 | 53.7475 | 46.2525
|  | 1.75 | 300 | 224.642 | 244.7 | 20.058 | 17.3156 | 71.063 | 28.937
|  | 2 | 250 | 219.362 | 239.318 | 19.956 | 17.2275 | 88.2905 | 11.7095
|  | 2.5 | 180 | 209.466 | 220.086 | 10.62 | 9.168 | 97.4585 | 2.5415
|  | 3 | 125 | 187.1 | 189.89 | 2.79 | 2.4085 | 99.8671 | 0.13294
|  | 4 | 63 | 191.314 | 191.428 | 0.114 | 0.098413 | 99.9655 | 0.034531
|  | Pan | 0 | 296.33 | 296.37 | 0.04 | 0.034531 | 100 | 0
|  | Total sample mass sieved |  |  |  | 115.838 | g
|  | Loss during sieve analysis |  |  |  | -0.02936 | %
[5 empty] | D10: |  | mm
[5 empty] | D30: |  | mm
[5 empty] | D60: |  | mm
[5 empty] | Cu: | #DIV/0!
[5 empty] | Cc: | #DIV/0!

## R7_A
Dry-sieving procedure
1 | Weigh 100-200g of dry sample (or x2 for wet sample)
2 | Dry samples in oven overnight at 105°C
3 | Record weight of sample inside container
4 | Clean sieves of sieve shaker
5 | Record weight of each sieve and receiving pan
6 | Arrange sieves in correct order (coarsest on top)
7 | Empty sample container into sieve stack
8 | Allow shaker to work 15 minutes
9 | Optional: record weight of emptied sample container
10 | Repeat step 5
|  | Sample description: |  |  | R7_A
|  | Mass of container + dry sample: |  |  | 159.724 | g |  | xRD |  | m
|  | Mass of container: |  |  | 34.756 | g |  | yRD |  | m
|  | Mass of dry sample: |  |  | 124.968 | g |  | z |  | m +NAP
|  | Sieve number (#) | Sieve opening (mu) | Mass of sieve (g) | Mass of sieve + sample retained (g) | Mass of sample retained (g) | % Mass retained | Cumulative % retained | % Finer | Remarks
|  | -3 | 8000 | 498.31 | 500.11 | 1.8 | 1.4407 | 1.4407 | 98.5593 |  | s | whole shells
|  | -2 | 4000 | 537.415 | 541.3 | 3.885 | 3.1094 | 4.5501 | 95.4499 |  | sf | shell fragments
|  | -1 | 2000 | 337.85 | 351.725 | 13.875 | 11.1051 | 15.6551 | 84.3449 |  | c | clasts
|  | 0 | 1000 | 302.475 | 323.5 | 21.025 | 16.8277 | 32.4828 | 67.5172 |  | o | other
|  | 0.5 | 710 | 264.23 | 270.6 | 6.37 | 5.0983 | 37.5811 | 62.4189 |  | e | empty
|  | 1 | 500 | 247.07 | 254.35 | 7.28 | 5.8267 | 43.4078 | 56.5922
|  | 1.25 | 425 | 253.74 | 258.395 | 4.655 | 3.7257 | 47.1335 | 52.8665
|  | 1.5 | 355 | 233.358 | 243.355 | 9.997 | 8.0012 | 55.1347 | 44.8653
|  | 1.75 | 300 | 220.746 | 234.032 | 13.286 | 10.6336 | 65.7684 | 34.2316
|  | 2 | 250 | 222.618 | 244.97 | 22.352 | 17.8898 | 83.6581 | 16.3419
|  | 2.5 | 180 | 203.31 | 220.044 | 16.734 | 13.3933 | 97.0515 | 2.9485
|  | 3 | 125 | 190.554 | 194.16 | 3.606 | 2.8861 | 99.9376 | 0.062428
|  | 4 | 63 | 178.676 | 178.754 | 0.078 | 0.062428 | 100 | 0
|  | Pan | 0 | 292.735 | 292.735 | 0 | 0 | 100 | 0
|  | Total sample mass sieved |  |  |  | 124.943 | g
|  | Loss during sieve analysis |  |  |  | 0.020005 | %
[5 empty] | D10: |  | mm
[5 empty] | D30: |  | mm
[5 empty] | D60: |  | mm
[5 empty] | Cu: | #DIV/0!
[5 empty] | Cc: | #DIV/0!

## R8_E
Dry-sieving procedure
1 | Weigh 100-200g of dry sample (or x2 for wet sample)
2 | Dry samples in oven overnight at 105°C
3 | Record weight of sample inside container
4 | Clean sieves of sieve shaker
5 | Record weight of each sieve and receiving pan
6 | Arrange sieves in correct order (coarsest on top)
7 | Empty sample container into sieve stack
8 | Allow shaker to work 15 minutes
9 | Optional: record weight of emptied sample container
10 | Repeat step 5
|  | Sample description: |  |  | R8_E
|  | Mass of container + dry sample: |  |  | 155.56 | g |  | xRD |  | m
|  | Mass of container: |  |  | 34.757 | g |  | yRD |  | m
|  | Mass of dry sample: |  |  | 120.803 | g |  | z |  | m +NAP
|  | Sieve number (#) | Sieve opening (mu) | Mass of sieve (g) | Mass of sieve + sample retained (g) | Mass of sample retained (g) | % Mass retained | Cumulative % retained | % Finer | Remarks
|  | -3 | 8000 | 402.59 | 402.59 | 0 | 0 | 0 | 100 |  | s | whole shells
|  | -2 | 4000 | 367.27 | 370.35 | 3.08 | 2.5525 | 2.5525 | 97.4475 |  | sf | shell fragments
|  | -1 | 2000 | 342.855 | 357.645 | 14.79 | 12.2572 | 14.8097 | 85.1903 |  | c | clasts
|  | 0 | 1000 | 290.27 | 316.6 | 26.33 | 21.8209 | 36.6306 | 63.3694 |  | o | other
|  | 0.5 | 710 | 265.075 | 277.55 | 12.475 | 10.3386 | 46.9693 | 53.0307 |  | e | empty
|  | 1 | 500 | 246.665 | 265.92 | 19.255 | 15.9575 | 62.9268 | 37.0732
|  | 1.25 | 425 | 277.19 | 287.49 | 10.3 | 8.5361 | 71.4629 | 28.5371
|  | 1.5 | 355 | 223.848 | 236.838 | 12.99 | 10.7654 | 82.2283 | 17.7717
|  | 1.75 | 300 | 224.668 | 232.304 | 7.636 | 6.3283 | 88.5567 | 11.4433
|  | 2 | 250 | 219.35 | 226.918 | 7.568 | 6.272 | 94.8286 | 5.1714
|  | 2.5 | 180 | 209.462 | 214.168 | 4.706 | 3.9001 | 98.7287 | 1.2713
|  | 3 | 125 | 187.148 | 188.62 | 1.472 | 1.2199 | 99.9486 | 0.051382
|  | 4 | 63 | 191.334 | 191.366 | 0.032 | 0.02652 | 99.9751 | 0.024862
|  | Pan | 0 | 296.355 | 296.385 | 0.03 | 0.024862 | 100 | 0
[6 empty] | 120.664 | g
|  | Loss during sieve analysis |  |  |  | 0.11506 | %
[5 empty] | D10: |  | mm
[5 empty] | D30: |  | mm
[5 empty] | D60: |  | mm
[5 empty] | Cu: | #DIV/0!
[5 empty] | Cc: | #DIV/0!

## R8_D
Dry-sieving procedure
1 | Weigh 100-200g of dry sample (or x2 for wet sample)
2 | Dry samples in oven overnight at 105°C
3 | Record weight of sample inside container
4 | Clean sieves of sieve shaker
5 | Record weight of each sieve and receiving pan
6 | Arrange sieves in correct order (coarsest on top)
7 | Empty sample container into sieve stack
8 | Allow shaker to work 15 minutes
9 | Optional: record weight of emptied sample container
10 | Repeat step 5
|  | Sample description: |  |  | R8_D
|  | Mass of container + dry sample: |  |  | 163.682 | g |  | xRD |  | m
|  | Mass of container: |  |  | 34.759 | g |  | yRD |  | m
|  | Mass of dry sample: |  |  | 128.923 | g |  | z |  | m +NAP
|  | Sieve number (#) | Sieve opening (mu) | Mass of sieve (g) | Mass of sieve + sample retained (g) | Mass of sample retained (g) | % Mass retained | Cumulative % retained | % Finer | Remarks
|  | -3 | 8000 | 498.32 | 498.315 | 0 | 0 | 0 | 100 |  | s | whole shells
|  | -2 | 4000 | 537.435 | 539.485 | 2.05 | 1.5906 | 1.5906 | 98.4094 |  | sf | shell fragments
|  | -1 | 2000 | 337.87 | 348.83 | 10.96 | 8.5036 | 10.0942 | 89.9058 |  | c | clasts
|  | 0 | 1000 | 302.465 | 324.585 | 22.12 | 17.1625 | 27.2566 | 72.7434 |  | o | other
|  | 0.5 | 710 | 264.26 | 275.365 | 11.105 | 8.6161 | 35.8728 | 64.1272 |  | e | empty
|  | 1 | 500 | 247.115 | 266.3 | 19.185 | 14.8852 | 50.758 | 49.242
|  | 1.25 | 425 | 253.77 | 263.7 | 9.93 | 7.7045 | 58.4625 | 41.5375
|  | 1.5 | 355 | 233.374 | 247.815 | 14.441 | 11.2045 | 69.667 | 30.333
|  | 1.75 | 300 | 220.748 | 233.33 | 12.582 | 9.7621 | 79.4291 | 20.5709
|  | 2 | 250 | 222.608 | 237.164 | 14.556 | 11.2937 | 90.7228 | 9.2772
|  | 2.5 | 180 | 203.324 | 212.896 | 9.572 | 7.4267 | 98.1495 | 1.8505
|  | 3 | 125 | 190.588 | 192.92 | 2.332 | 1.8094 | 99.9589 | 0.041122
|  | 4 | 63 | 178.7 | 178.738 | 0.038 | 0.029483 | 99.9884 | 0.011638
|  | Pan | 0 | 292.735 | 292.75 | 0.015 | 0.011638 | 100 | 0
|  | Total sample mass sieved |  |  |  | 128.886 | g
|  | Loss during sieve analysis |  |  |  | 0.028699 | %
[5 empty] | D10: |  | mm
[5 empty] | D30: |  | mm
[5 empty] | D60: |  | mm
[5 empty] | Cu: | #DIV/0!
[5 empty] | Cc: | #DIV/0!

## R8_C
Dry-sieving procedure
1 | Weigh 100-200g of dry sample (or x2 for wet sample)
2 | Dry samples in oven overnight at 105°C
3 | Record weight of sample inside container
4 | Clean sieves of sieve shaker
5 | Record weight of each sieve and receiving pan
6 | Arrange sieves in correct order (coarsest on top)
7 | Empty sample container into sieve stack
8 | Allow shaker to work 15 minutes
9 | Optional: record weight of emptied sample container
10 | Repeat step 5
|  | Sample description: |  |  | R8_C
|  | Mass of container + dry sample: |  |  | 150.796 | g |  | xRD |  | m
|  | Mass of container: |  |  | 34.747 | g |  | yRD |  | m
|  | Mass of dry sample: |  |  | 116.049 | g |  | z |  | m +NAP
|  | Sieve number (#) | Sieve opening (mu) | Mass of sieve (g) | Mass of sieve + sample retained (g) | Mass of sample retained (g) | % Mass retained | Cumulative % retained | % Finer | Remarks
|  | -3 | 8000 | 402.585 | 402.59 | 0.005 | 0.0043192 | 0.0043192 | 99.9957 |  | s | whole shells
|  | -2 | 4000 | 367.275 | 369.88 | 2.605 | 2.2503 | 2.2546 | 97.7454 |  | sf | shell fragments
|  | -1 | 2000 | 342.86 | 352.795 | 9.935 | 8.5822 | 10.8368 | 89.1632 |  | c | clasts
|  | 0 | 1000 | 290.195 | 317.36 | 27.165 | 23.466 | 34.3028 | 65.6972 |  | o | other
|  | 0.5 | 710 | 265.1 | 279.9 | 14.8 | 12.7847 | 47.0876 | 52.9124 |  | e | empty
|  | 1 | 500 | 246.6 | 269.57 | 22.97 | 19.8423 | 66.9298 | 33.0702
|  | 1.25 | 425 | 277.15 | 288.4 | 11.25 | 9.7181 | 76.648 | 23.352
|  | 1.5 | 355 | 223.872 | 236.068 | 12.196 | 10.5353 | 87.1833 | 12.8167
|  | 1.75 | 300 | 224.694 | 230.878 | 6.184 | 5.3419 | 92.5252 | 7.4748
|  | 2 | 250 | 219.394 | 224.82 | 5.426 | 4.6872 | 97.2124 | 2.7876
|  | 2.5 | 180 | 209.488 | 212.008 | 2.52 | 2.1769 | 99.3893 | 0.61073
|  | 3 | 125 | 187.154 | 187.836 | 0.682 | 0.58913 | 99.9784 | 0.021596
|  | 4 | 63 | 191.306 | 191.326 | 0.02 | 0.017277 | 99.9957 | 0.0043192
|  | Pan | 0 | 296.365 | 296.37 | 0.005 | 0.0043192 | 100 | 0
|  | Total sample mass sieved |  |  |  | 115.763 | g
|  | Loss during sieve analysis |  |  |  | 0.24645 | %
[5 empty] | D10: |  | mm
[5 empty] | D30: |  | mm
[5 empty] | D60: |  | mm
[5 empty] | Cu: | #DIV/0!
[5 empty] | Cc: | #DIV/0!

## R8_B
Dry-sieving procedure
1 | Weigh 100-200g of dry sample (or x2 for wet sample)
2 | Dry samples in oven overnight at 105°C
3 | Record weight of sample inside container
4 | Clean sieves of sieve shaker
5 | Record weight of each sieve and receiving pan
6 | Arrange sieves in correct order (coarsest on top)
7 | Empty sample container into sieve stack
8 | Allow shaker to work 15 minutes
9 | Optional: record weight of emptied sample container
10 | Repeat step 5
|  | Sample description: |  |  | R8_B
|  | Mass of container + dry sample: |  |  | 153.304 | g |  | xRD |  | m
|  | Mass of container: |  |  | 34.75 | g |  | yRD |  | m
|  | Mass of dry sample: |  |  | 118.554 | g |  | z |  | m +NAP
|  | Sieve number (#) | Sieve opening (mu) | Mass of sieve (g) | Mass of sieve + sample retained (g) | Mass of sample retained (g) | % Mass retained | Cumulative % retained | % Finer | Remarks
|  | -3 | 8000 | 498.3 | 498.305 | 0.005 | 0.0042175 | 0.0042175 | 99.9958 |  | s | whole shells
|  | -2 | 4000 | 537.435 | 538.24 | 0.805 | 0.67902 | 0.68323 | 99.3168 |  | sf | shell fragments
|  | -1 | 2000 | 337.86 | 342.73 | 4.87 | 4.1078 | 4.7911 | 95.2089 |  | c | clasts
|  | 0 | 1000 | 302.465 | 315.95 | 13.485 | 11.3746 | 16.1656 | 83.8344 |  | o | other
|  | 0.5 | 710 | 264.305 | 275.255 | 10.95 | 9.2363 | 25.4019 | 74.5981 |  | e | empty
|  | 1 | 500 | 247.085 | 270.87 | 23.785 | 20.0626 | 45.4645 | 54.5355
|  | 1.25 | 425 | 253.73 | 268.11 | 14.38 | 12.1295 | 57.594 | 42.406
|  | 1.5 | 355 | 233.384 | 251.26 | 17.876 | 15.0784 | 72.6724 | 27.3276
|  | 1.75 | 300 | 220.736 | 233.996 | 13.26 | 11.1848 | 83.8571 | 16.1429
|  | 2 | 250 | 222.632 | 234.832 | 12.2 | 10.2907 | 94.1478 | 5.8522
|  | 2.5 | 180 | 203.346 | 209.332 | 5.986 | 5.0492 | 99.197 | 0.80301
|  | 3 | 125 | 190.59 | 191.542 | 0.952 | 0.80301 | 100 | -1.4211e-14
|  | 4 | 63 | 178.702 | 178.672 | 0 | 0 | 100 | -1.4211e-14
|  | Pan | 0 | 292.695 | 292.695 | 0 | 0 | 100 | -1.4211e-14
|  | Total sample mass sieved |  |  |  | 118.554 | g
|  | Loss during sieve analysis |  |  |  | -7.1054e-14 | %
[5 empty] | D10: |  | mm
[5 empty] | D30: |  | mm
[5 empty] | D60: |  | mm
[5 empty] | Cu: | #DIV/0!
[5 empty] | Cc: | #DIV/0!

## R8_A
Dry-sieving procedure
1 | Weigh 100-200g of dry sample (or x2 for wet sample)
2 | Dry samples in oven overnight at 105°C
3 | Record weight of sample inside container
4 | Clean sieves of sieve shaker
5 | Record weight of each sieve and receiving pan
6 | Arrange sieves in correct order (coarsest on top)
7 | Empty sample container into sieve stack
8 | Allow shaker to work 15 minutes
9 | Optional: record weight of emptied sample container
10 | Repeat step 5
|  | Sample description: |  |  | R8_A
|  | Mass of container + dry sample: |  |  | 154.638 | g |  | xRD |  | m
|  | Mass of container: |  |  | 34.754 | g |  | yRD |  | m
|  | Mass of dry sample: |  |  | 119.884 | g |  | z |  | m +NAP
|  | Sieve number (#) | Sieve opening (mu) | Mass of sieve (g) | Mass of sieve + sample retained (g) | Mass of sample retained (g) | % Mass retained | Cumulative % retained | % Finer | Remarks
|  | -3 | 8000 | 402.58 | 402.585 | 0.005 | 0.0041723 | 0.0041723 | 99.9958 |  | s | whole shells
|  | -2 | 4000 | 367.265 | 368.015 | 0.75 | 0.62584 | 0.63002 | 99.37 |  | sf | shell fragments
|  | -1 | 2000 | 342.87 | 352.635 | 9.765 | 8.1485 | 8.7785 | 91.2215 |  | c | clasts
|  | 0 | 1000 | 290.165 | 327.095 | 36.93 | 30.8166 | 39.5951 | 60.4049 |  | o | other
|  | 0.5 | 710 | 265.11 | 285.385 | 20.275 | 16.9187 | 56.5138 | 43.4862 |  | e | empty
|  | 1 | 500 | 246.63 | 263.75 | 17.12 | 14.286 | 70.7997 | 29.2003
|  | 1.25 | 425 | 277.18 | 283.845 | 6.665 | 5.5617 | 76.3614 | 23.6386
|  | 1.5 | 355 | 223.868 | 233.1 | 9.232 | 7.7037 | 84.0652 | 15.9348
|  | 1.75 | 300 | 224.692 | 231.03 | 6.338 | 5.2888 | 89.354 | 10.646
|  | 2 | 250 | 219.33 | 226.402 | 7.072 | 5.9013 | 95.2553 | 4.7447
|  | 2.5 | 180 | 209.49 | 213.882 | 4.392 | 3.6649 | 98.9202 | 1.0798
|  | 3 | 125 | 187.16 | 188.424 | 1.264 | 1.0548 | 99.975 | 0.025034
|  | 4 | 63 | 191.318 | 191.328 | 0.01 | 0.0083446 | 99.9833 | 0.016689
|  | Pan | 0 | 296.345 | 296.365 | 0.02 | 0.016689 | 100 | 0
[6 empty] | 119.838 | g
|  | Loss during sieve analysis |  |  |  | 0.03837 | %
[5 empty] | D10: |  | mm
[5 empty] | D30: |  | mm
[5 empty] | D60: |  | mm
[5 empty] | Cu: | #DIV/0!
[5 empty] | Cc: | #DIV/0!

## R9_D
Dry-sieving procedure
1 | Weigh 100-200g of dry sample (or x2 for wet sample)
2 | Dry samples in oven overnight at 105°C
3 | Record weight of sample inside container
4 | Clean sieves of sieve shaker
5 | Record weight of each sieve and receiving pan
6 | Arrange sieves in correct order (coarsest on top)
7 | Empty sample container into sieve stack
8 | Allow shaker to work 15 minutes
9 | Optional: record weight of emptied sample container
10 | Repeat step 5
|  | Sample description: |  |  | R9_D
|  | Mass of container + dry sample: |  |  | 164.328 | g |  | xRD |  | m
|  | Mass of container: |  |  | 34.752 | g |  | yRD |  | m
|  | Mass of dry sample: |  |  | 129.576 | g |  | z |  | m +NAP
|  | Sieve number (#) | Sieve opening (mu) | Mass of sieve (g) | Mass of sieve + sample retained (g) | Mass of sample retained (g) | % Mass retained | Cumulative % retained | % Finer | Remarks
|  | -3 | 8000 | 498.31 | 499.235 | 0.925 | 0.71391 | 0.71391 | 99.2861 |  | s | whole shells
|  | -2 | 4000 | 537.46 | 540.825 | 3.365 | 2.5971 | 3.311 | 96.689 |  | sf | shell fragments
|  | -1 | 2000 | 337.88 | 351.905 | 14.025 | 10.8243 | 14.1353 | 85.8647 |  | c | clasts
|  | 0 | 1000 | 302.475 | 327.26 | 24.785 | 19.1288 | 33.2641 | 66.7359 |  | o | other
|  | 0.5 | 710 | 264.31 | 279.975 | 15.665 | 12.0901 | 45.3542 | 54.6458 |  | e | empty
|  | 1 | 500 | 247.115 | 271.405 | 24.29 | 18.7468 | 64.101 | 35.899
|  | 1.25 | 425 | 253.75 | 262.74 | 8.99 | 6.9384 | 71.0394 | 28.9606
|  | 1.5 | 355 | 233.324 | 244.015 | 10.691 | 8.2512 | 79.2906 | 20.7094
|  | 1.75 | 300 | 220.738 | 227.454 | 6.716 | 5.1833 | 84.4739 | 15.5261
|  | 2 | 250 | 222.612 | 232.146 | 9.534 | 7.3582 | 91.8322 | 8.1678
|  | 2.5 | 180 | 203.306 | 211.062 | 7.756 | 5.986 | 97.8182 | 2.1818
|  | 3 | 125 | 190.554 | 193.222 | 2.668 | 2.0591 | 99.8773 | 0.12271
|  | 4 | 63 | 178.702 | 178.796 | 0.094 | 0.072548 | 99.9498 | 0.050166
|  | Pan | 0 | 292.685 | 292.75 | 0.065 | 0.050166 | 100 | 0
[6 empty] | 129.569 | g
|  | Loss during sieve analysis |  |  |  | 0.0054022 | %
[5 empty] | D10: |  | mm
[5 empty] | D30: |  | mm
[5 empty] | D60: |  | mm
[5 empty] | Cu: | #DIV/0!
[5 empty] | Cc: | #DIV/0!

## R9_C
Dry-sieving procedure
1 | Weigh 100-200g of dry sample (or x2 for wet sample)
2 | Dry samples in oven overnight at 105°C
3 | Record weight of sample inside container
4 | Clean sieves of sieve shaker
5 | Record weight of each sieve and receiving pan
6 | Arrange sieves in correct order (coarsest on top)
7 | Empty sample container into sieve stack
8 | Allow shaker to work 15 minutes
9 | Optional: record weight of emptied sample container
10 | Repeat step 5
|  | Sample description: |  |  | R9_C
|  | Mass of container + dry sample: |  |  | 149.764 | g |  | xRD |  | m
|  | Mass of container: |  |  | 34.753 | g |  | yRD |  | m
|  | Mass of dry sample: |  |  | 115.011 | g |  | z |  | m +NAP
|  | Sieve number (#) | Sieve opening (mu) | Mass of sieve (g) | Mass of sieve + sample retained (g) | Mass of sample retained (g) | % Mass retained | Cumulative % retained | % Finer | Remarks
|  | -3 | 8000 | 402.585 | 402.58 | 0 | 0 | 0 | 100 |  | s | whole shells
|  | -2 | 4000 | 367.275 | 370.405 | 3.13 | 2.7309 | 2.7309 | 97.2691 |  | sf | shell fragments
|  | -1 | 2000 | 342.85 | 363.74 | 20.89 | 18.2262 | 20.9571 | 79.0429 |  | c | clasts
|  | 0 | 1000 | 290.21 | 325.385 | 35.175 | 30.6897 | 51.6468 | 48.3532 |  | o | other
|  | 0.5 | 710 | 265.12 | 281.145 | 16.025 | 13.9816 | 65.6284 | 34.3716 |  | e | empty
|  | 1 | 500 | 246.64 | 263.47 | 16.83 | 14.6839 | 80.3124 | 19.6876
|  | 1.25 | 425 | 277.155 | 282.48 | 5.325 | 4.646 | 84.9583 | 15.0417
|  | 1.5 | 355 | 223.89 | 229.876 | 5.986 | 5.2227 | 90.181 | 9.819
|  | 1.75 | 300 | 224.726 | 228.026 | 3.3 | 2.8792 | 93.0602 | 6.9398
|  | 2 | 250 | 219.38 | 223.546 | 4.166 | 3.6348 | 96.695 | 3.305
|  | 2.5 | 180 | 209.508 | 212.218 | 2.71 | 2.3644 | 99.0595 | 0.94054
|  | 3 | 125 | 187.144 | 188.19 | 1.046 | 0.91262 | 99.9721 | 0.02792
|  | 4 | 63 | 191.322 | 191.354 | 0.032 | 0.02792 | 100 | 0
|  | Pan | 0 | 296.39 | 296.365 | 0 | 0 | 100 | 0
|  | Total sample mass sieved |  |  |  | 114.615 | g
|  | Loss during sieve analysis |  |  |  | 0.34431 | %
[5 empty] | D10: |  | mm
[5 empty] | D30: |  | mm
[5 empty] | D60: |  | mm
[5 empty] | Cu: | #DIV/0!
[5 empty] | Cc: | #DIV/0!

## R9_B
Dry-sieving procedure
1 | Weigh 100-200g of dry sample (or x2 for wet sample)
2 | Dry samples in oven overnight at 105°C
3 | Record weight of sample inside container
4 | Clean sieves of sieve shaker
5 | Record weight of each sieve and receiving pan
6 | Arrange sieves in correct order (coarsest on top)
7 | Empty sample container into sieve stack
8 | Allow shaker to work 15 minutes
9 | Optional: record weight of emptied sample container
10 | Repeat step 5
|  | Sample description: |  |  | R9_B
|  | Mass of container + dry sample: |  |  | 155.662 | g |  | xRD |  | m
|  | Mass of container: |  |  | 34.754 | g |  | yRD |  | m
|  | Mass of dry sample: |  |  | 120.908 | g |  | z |  | m +NAP
|  | Sieve number (#) | Sieve opening (mu) | Mass of sieve (g) | Mass of sieve + sample retained (g) | Mass of sample retained (g) | % Mass retained | Cumulative % retained | % Finer | Remarks
|  | -3 | 8000 | 498.305 | 498.31 | 0.005 | 0.0041336 | 0.0041336 | 99.9959 |  | s | whole shells
|  | -2 | 4000 | 537.425 | 540.54 | 3.115 | 2.5752 | 2.5794 | 97.4206 |  | sf | shell fragments
|  | -1 | 2000 | 337.865 | 354.255 | 16.39 | 13.5499 | 16.1293 | 83.8707 |  | c | clasts
|  | 0 | 1000 | 302.495 | 329.345 | 26.85 | 22.1974 | 38.3267 | 61.6733 |  | o | other
|  | 0.5 | 710 | 264.3 | 276.8 | 12.5 | 10.334 | 48.6607 | 51.3393 |  | e | empty
|  | 1 | 500 | 247.135 | 265.95 | 18.815 | 15.5547 | 64.2154 | 35.7846
|  | 1.25 | 425 | 253.755 | 261.58 | 7.825 | 6.4691 | 70.6845 | 29.3155
|  | 1.5 | 355 | 233.408 | 243.27 | 9.862 | 8.1531 | 78.8376 | 21.1624
|  | 1.75 | 300 | 220.79 | 228.348 | 7.558 | 6.2483 | 85.086 | 14.914
|  | 2 | 250 | 222.604 | 231.918 | 9.314 | 7.7001 | 92.786 | 7.214
|  | 2.5 | 180 | 203.3 | 210.22 | 6.92 | 5.7209 | 98.5069 | 1.4931
|  | 3 | 125 | 190.568 | 192.302 | 1.734 | 1.4335 | 99.9405 | 0.059524
|  | 4 | 63 | 178.718 | 178.76 | 0.042 | 0.034722 | 99.9752 | 0.024802
|  | Pan | 0 | 292.695 | 292.725 | 0.03 | 0.024802 | 100 | 0
|  | Total sample mass sieved |  |  |  | 120.96 | g
|  | Loss during sieve analysis |  |  |  | -0.043008 | %
[5 empty] | D10: |  | mm
[5 empty] | D30: |  | mm
[5 empty] | D60: |  | mm
[5 empty] | Cu: | #DIV/0!
[5 empty] | Cc: | #DIV/0!

## R9_A
Dry-sieving procedure
1 | Weigh 100-200g of dry sample (or x2 for wet sample)
2 | Dry samples in oven overnight at 105°C
3 | Record weight of sample inside container
4 | Clean sieves of sieve shaker
5 | Record weight of each sieve and receiving pan
6 | Arrange sieves in correct order (coarsest on top)
7 | Empty sample container into sieve stack
8 | Allow shaker to work 15 minutes
9 | Optional: record weight of emptied sample container
10 | Repeat step 5
|  | Sample description: |  |  | R9_A
|  | Mass of container + dry sample: |  |  | 151.602 | g |  | xRD |  | m
|  | Mass of container: |  |  | 34.757 | g |  | yRD |  | m
|  | Mass of dry sample: |  |  | 116.845 | g |  | z |  | m +NAP
|  | Sieve number (#) | Sieve opening (mu) | Mass of sieve (g) | Mass of sieve + sample retained (g) | Mass of sample retained (g) | % Mass retained | Cumulative % retained | % Finer | Remarks
|  | -3 | 8000 | 402.59 | 402.59 | 0 | 0 | 0 | 100 |  | s | whole shells
|  | -2 | 4000 | 367.27 | 367.61 | 0.34 | 0.29523 | 0.29523 | 99.7048 |  | sf | shell fragments
|  | -1 | 2000 | 342.87 | 345.165 | 2.295 | 1.9928 | 2.288 | 97.712 |  | c | clasts
|  | 0 | 1000 | 290.22 | 303.755 | 13.535 | 11.7528 | 14.0408 | 85.9592 |  | o | other
|  | 0.5 | 710 | 265.12 | 280.875 | 15.755 | 13.6805 | 27.7213 | 72.2787 |  | e | empty
|  | 1 | 500 | 246.65 | 272.015 | 25.365 | 22.0251 | 49.7464 | 50.2536
|  | 1.25 | 425 | 277.185 | 289.465 | 12.28 | 10.6631 | 60.4095 | 39.5905
|  | 1.5 | 355 | 223.9 | 239.982 | 16.082 | 13.9644 | 74.3739 | 25.6261
|  | 1.75 | 300 | 224.78 | 234.434 | 9.654 | 8.3828 | 82.7568 | 17.2432
|  | 2 | 250 | 219.438 | 230.55 | 11.112 | 9.6488 | 92.4056 | 7.5944
|  | 2.5 | 180 | 209.538 | 216.284 | 6.746 | 5.8577 | 98.2633 | 1.7367
|  | 3 | 125 | 187.144 | 189.036 | 1.892 | 1.6429 | 99.9062 | 0.093779
|  | 4 | 63 | 191.296 | 191.404 | 0.108 | 0.093779 | 100 | 0
|  | Pan | 0 | 296.385 | 296.37 | 0 | 0 | 100 | 0
|  | Total sample mass sieved |  |  |  | 115.164 | g
|  | Loss during sieve analysis |  |  |  | 1.4387 | %
[5 empty] | D10: |  | mm
[5 empty] | D30: |  | mm
[5 empty] | D60: |  | mm
[5 empty] | Cu: | #DIV/0!
[5 empty] | Cc: | #DIV/0!

## R10_E
Dry-sieving procedure
1 | Weigh 100-200g of dry sample (or x2 for wet sample)
2 | Dry samples in oven overnight at 105°C
3 | Record weight of sample inside container
4 | Clean sieves of sieve shaker
5 | Record weight of each sieve and receiving pan
6 | Arrange sieves in correct order (coarsest on top)
7 | Empty sample container into sieve stack
8 | Allow shaker to work 15 minutes
9 | Optional: record weight of emptied sample container
10 | Repeat step 5
|  | Sample description: |  |  | R10_E
|  | Mass of container + dry sample: |  |  | 162.772 | g |  | xRD |  | m
|  | Mass of container: |  |  | 34.76 | g |  | yRD |  | m
|  | Mass of dry sample: |  |  | 128.012 | g |  | z |  | m +NAP
|  | Sieve number (#) | Sieve opening (mu) | Mass of sieve (g) | Mass of sieve + sample retained (g) | Mass of sample retained (g) | % Mass retained | Cumulative % retained | % Finer | Remarks
|  | -3 | 8000 | 498.295 | 500.02 | 1.725 | 1.3455 | 1.3455 | 98.6545 |  | s | whole shells
|  | -2 | 4000 | 537.425 | 541.135 | 3.71 | 2.8938 | 4.2392 | 95.7608 |  | sf | shell fragments
|  | -1 | 2000 | 337.865 | 348.58 | 10.715 | 8.3576 | 12.5968 | 87.4032 |  | c | clasts
|  | 0 | 1000 | 302.525 | 330.305 | 27.78 | 21.6681 | 34.2649 | 65.7351 |  | o | other
|  | 0.5 | 710 | 264.29 | 287.94 | 23.65 | 18.4467 | 52.7116 | 47.2884 |  | e | empty
|  | 1 | 500 | 247.155 | 290.995 | 43.84 | 34.1947 | 86.9063 | 13.0937
|  | 1.25 | 425 | 253.78 | 262.435 | 8.655 | 6.7508 | 93.6571 | 6.3429
|  | 1.5 | 355 | 233.396 | 236.06 | 2.664 | 2.0779 | 95.735 | 4.265
|  | 1.75 | 300 | 220.78 | 221.544 | 0.764 | 0.59591 | 96.3309 | 3.6691
|  | 2 | 250 | 222.62 | 223.616 | 0.996 | 0.77687 | 97.1078 | 2.8922
|  | 2.5 | 180 | 203.35 | 204.948 | 1.598 | 1.2464 | 98.3542 | 1.6458
|  | 3 | 125 | 190.556 | 192.296 | 1.74 | 1.3572 | 99.7114 | 0.2886
|  | 4 | 63 | 178.688 | 178.998 | 0.31 | 0.2418 | 99.9532 | 0.046799
|  | Pan | 0 | 292.69 | 292.75 | 0.06 | 0.046799 | 100 | 0
|  | Total sample mass sieved |  |  |  | 128.207 | g
|  | Loss during sieve analysis |  |  |  | -0.15233 | %
[5 empty] | D10: |  | mm
[5 empty] | D30: |  | mm
[5 empty] | D60: |  | mm
[5 empty] | Cu: | #DIV/0!
[5 empty] | Cc: | #DIV/0!

## R10_D
Dry-sieving procedure
1 | Weigh 100-200g of dry sample (or x2 for wet sample)
2 | Dry samples in oven overnight at 105°C
3 | Record weight of sample inside container
4 | Clean sieves of sieve shaker
5 | Record weight of each sieve and receiving pan
6 | Arrange sieves in correct order (coarsest on top)
7 | Empty sample container into sieve stack
8 | Allow shaker to work 15 minutes
9 | Optional: record weight of emptied sample container
10 | Repeat step 5
|  | Sample description: |  |  | R10_D
|  | Mass of container + dry sample: |  |  | 151.308 | g |  | xRD |  | m
|  | Mass of container: |  |  | 34.746 | g |  | yRD |  | m
|  | Mass of dry sample: |  |  | 116.562 | g |  | z |  | m +NAP
|  | Sieve number (#) | Sieve opening (mu) | Mass of sieve (g) | Mass of sieve + sample retained (g) | Mass of sample retained (g) | % Mass retained | Cumulative % retained | % Finer | Remarks
|  | -3 | 8000 | 402.58 | 406.285 | 3.705 | 3.1914 | 3.1914 | 96.8086 |  | s | whole shells
|  | -2 | 4000 | 367.255 | 375.65 | 8.395 | 7.2313 | 10.4227 | 89.5773 |  | sf | shell fragments
|  | -1 | 2000 | 342.865 | 357.665 | 14.8 | 12.7484 | 23.1711 | 76.8289 |  | c | clasts
|  | 0 | 1000 | 290.225 | 310.635 | 20.41 | 17.5807 | 40.7518 | 59.2482 |  | o | other
|  | 0.5 | 710 | 265.095 | 279.74 | 14.645 | 12.6149 | 53.3667 | 46.6333 |  | e | empty
|  | 1 | 500 | 246.645 | 276.01 | 29.365 | 25.2944 | 78.6611 | 21.3389
|  | 1.25 | 425 | 277.17 | 286.64 | 9.47 | 8.1573 | 86.8183 | 13.1817
|  | 1.5 | 355 | 223.93 | 230.49 | 6.56 | 5.6506 | 92.469 | 7.531
|  | 1.75 | 300 | 224.756 | 226.538 | 1.782 | 1.535 | 94.0039 | 5.9961
|  | 2 | 250 | 219.392 | 221.98 | 2.588 | 2.2292 | 96.2332 | 3.7668
|  | 2.5 | 180 | 209.516 | 212.12 | 2.604 | 2.243 | 98.4762 | 1.5238
|  | 3 | 125 | 187.124 | 188.742 | 1.618 | 1.3937 | 99.8699 | 0.13007
|  | 4 | 63 | 191.324 | 191.43 | 0.106 | 0.091306 | 99.9612 | 0.038762
|  | Pan | 0 | 296.35 | 296.395 | 0.045 | 0.038762 | 100 | 2.8422e-14
|  | Total sample mass sieved |  |  |  | 116.093 | g
|  | Loss during sieve analysis |  |  |  | 0.40236 | %
[5 empty] | D10: |  | mm
[5 empty] | D30: |  | mm
[5 empty] | D60: |  | mm
[5 empty] | Cu: | #DIV/0!
[5 empty] | Cc: | #DIV/0!

## R10_C
Dry-sieving procedure
1 | Weigh 100-200g of dry sample (or x2 for wet sample)
2 | Dry samples in oven overnight at 105°C
3 | Record weight of sample inside container
4 | Clean sieves of sieve shaker
5 | Record weight of each sieve and receiving pan
6 | Arrange sieves in correct order (coarsest on top)
7 | Empty sample container into sieve stack
8 | Allow shaker to work 15 minutes
9 | Optional: record weight of emptied sample container
10 | Repeat step 5
|  | Sample description: |  |  | R10_C
|  | Mass of container + dry sample: |  |  | 155.914 | g |  | xRD |  | m
|  | Mass of container: |  |  | 34.749 | g |  | yRD |  | m
|  | Mass of dry sample: |  |  | 121.165 | g |  | z |  | m +NAP
|  | Sieve number (#) | Sieve opening (mu) | Mass of sieve (g) | Mass of sieve + sample retained (g) | Mass of sample retained (g) | % Mass retained | Cumulative % retained | % Finer | Remarks
|  | -3 | 8000 | 498.305 | 498.31 | 0.005 | 0.0041278 | 0.0041278 | 99.9959 |  | s | whole shells
|  | -2 | 4000 | 537.44 | 539.785 | 2.345 | 1.936 | 1.9401 | 98.0599 |  | sf | shell fragments
|  | -1 | 2000 | 337.86 | 349.9 | 12.04 | 9.9398 | 11.8799 | 88.1201 |  | c | clasts
|  | 0 | 1000 | 302.49 | 330.845 | 28.355 | 23.4089 | 35.2888 | 64.7112 |  | o | other
|  | 0.5 | 710 | 264.3 | 282.39 | 18.09 | 14.9345 | 50.2233 | 49.7767 |  | e | empty
|  | 1 | 500 | 247.165 | 279.93 | 32.765 | 27.0497 | 77.273 | 22.727
|  | 1.25 | 425 | 253.875 | 263.735 | 9.86 | 8.1401 | 85.4131 | 14.5869
|  | 1.5 | 355 | 233.442 | 240.725 | 7.283 | 6.0126 | 91.4257 | 8.5743
|  | 1.75 | 300 | 220.852 | 223.748 | 2.896 | 2.3908 | 93.8165 | 6.1835
|  | 2 | 250 | 222.652 | 226.234 | 3.582 | 2.9572 | 96.7737 | 3.2263
|  | 2.5 | 180 | 203.344 | 206.042 | 2.698 | 2.2274 | 99.0011 | 0.99894
|  | 3 | 125 | 190.54 | 191.714 | 1.174 | 0.96921 | 99.9703 | 0.02972
|  | 4 | 63 | 178.722 | 178.758 | 0.036 | 0.02972 | 100 | 1.4211e-14
|  | Pan | 0 | 292.715 | 292.7 | 0 | 0 | 100 | 1.4211e-14
|  | Total sample mass sieved |  |  |  | 121.129 | g
|  | Loss during sieve analysis |  |  |  | 0.029712 | %
[5 empty] | D10: |  | mm
[5 empty] | D30: |  | mm
[5 empty] | D60: |  | mm
[5 empty] | Cu: | #DIV/0!
[5 empty] | Cc: | #DIV/0!

## R10_B
Dry-sieving procedure
1 | Weigh 100-200g of dry sample (or x2 for wet sample)
2 | Dry samples in oven overnight at 105°C
3 | Record weight of sample inside container
4 | Clean sieves of sieve shaker
5 | Record weight of each sieve and receiving pan
6 | Arrange sieves in correct order (coarsest on top)
7 | Empty sample container into sieve stack
8 | Allow shaker to work 15 minutes
9 | Optional: record weight of emptied sample container
10 | Repeat step 5
|  | Sample description: |  |  | R10_B
|  | Mass of container + dry sample: |  |  | 153.47 | g |  | xRD |  | m
|  | Mass of container: |  |  | 34.74 | g |  | yRD |  | m
|  | Mass of dry sample: |  |  | 118.73 | g |  | z |  | m +NAP
|  | Sieve number (#) | Sieve opening (mu) | Mass of sieve (g) | Mass of sieve + sample retained (g) | Mass of sample retained (g) | % Mass retained | Cumulative % retained | % Finer | Remarks
|  | -3 | 8000 | 402.575 | 403.56 | 0.985 | 0.83543 | 0.83543 | 99.1646 |  | s | whole shells
|  | -2 | 4000 | 367.265 | 374.62 | 7.355 | 6.2381 | 7.0736 | 92.9264 |  | sf | shell fragments
|  | -1 | 2000 | 342.895 | 379.155 | 36.26 | 30.7538 | 37.8274 | 62.1726 |  | c | clasts
|  | 0 | 1000 | 290.16 | 329.305 | 39.145 | 33.2007 | 71.0281 | 28.9719 |  | o | other
|  | 0.5 | 710 | 265.105 | 274.965 | 9.86 | 8.3627 | 79.3909 | 20.6091 |  | e | empty
|  | 1 | 500 | 246.675 | 258.04 | 11.365 | 9.6392 | 89.0301 | 10.9699
|  | 1.25 | 425 | 277.22 | 281.23 | 4.01 | 3.4011 | 92.4311 | 7.5689
|  | 1.5 | 355 | 223.982 | 227.694 | 3.712 | 3.1483 | 95.5795 | 4.4205
|  | 1.75 | 300 | 224.812 | 226.032 | 1.22 | 1.0347 | 96.6142 | 3.3858
|  | 2 | 250 | 219.494 | 221.57 | 2.076 | 1.7608 | 98.3749 | 1.6251
|  | 2.5 | 180 | 209.546 | 210.89 | 1.344 | 1.1399 | 99.5149 | 0.48514
|  | 3 | 125 | 187.184 | 187.712 | 0.528 | 0.44782 | 99.9627 | 0.037318
|  | 4 | 63 | 191.344 | 191.368 | 0.024 | 0.020356 | 99.983 | 0.016963
|  | Pan | 0 | 296.36 | 296.38 | 0.02 | 0.016963 | 100 | 0
|  | Total sample mass sieved |  |  |  | 117.904 | g
|  | Loss during sieve analysis |  |  |  | 0.6957 | %
[5 empty] | D10: |  | mm
[5 empty] | D30: |  | mm
[5 empty] | D60: |  | mm
[5 empty] | Cu: | #DIV/0!
[5 empty] | Cc: | #DIV/0!

## R10_A
Dry-sieving procedure
1 | Weigh 100-200g of dry sample (or x2 for wet sample)
2 | Dry samples in oven overnight at 105°C
3 | Record weight of sample inside container
4 | Clean sieves of sieve shaker
5 | Record weight of each sieve and receiving pan
6 | Arrange sieves in correct order (coarsest on top)
7 | Empty sample container into sieve stack
8 | Allow shaker to work 15 minutes
9 | Optional: record weight of emptied sample container
10 | Repeat step 5
|  | Sample description: |  |  | R10A
|  | Mass of container + dry sample: |  |  | 161.172 | g |  | xRD |  | m
|  | Mass of container: |  |  | 34.741 | g |  | yRD |  | m
|  | Mass of dry sample: |  |  | 126.431 | g |  | z |  | m +NAP
|  | Sieve number (#) | Sieve opening (mu) | Mass of sieve (g) | Mass of sieve + sample retained (g) | Mass of sample retained (g) | % Mass retained | Cumulative % retained | % Finer | Remarks
|  | -3 | 8000 | 498.32 | 498.315 | 0 | 0 | 0 | 100 |  | s | whole shells
|  | -2 | 4000 | 537.475 | 539.17 | 1.695 | 1.3409 | 1.3409 | 98.6591 |  | sf | shell fragments
|  | -1 | 2000 | 337.895 | 344.935 | 7.04 | 5.5691 | 6.9099 | 93.0901 |  | c | clasts
|  | 0 | 1000 | 302.465 | 332.565 | 30.1 | 23.811 | 30.721 | 69.279 |  | o | other
|  | 0.5 | 710 | 264.285 | 279.815 | 15.53 | 12.2852 | 43.0062 | 56.9938 |  | e | empty
|  | 1 | 500 | 247.165 | 280.275 | 33.11 | 26.1921 | 69.1983 | 30.8017
|  | 1.25 | 425 | 253.84 | 268.08 | 14.24 | 11.2648 | 80.4631 | 19.5369
|  | 1.5 | 355 | 233.476 | 245.81 | 12.334 | 9.757 | 90.2201 | 9.7799
|  | 1.75 | 300 | 220.866 | 225.364 | 4.498 | 3.5582 | 93.7783 | 6.2217
|  | 2 | 250 | 222.684 | 227.238 | 4.554 | 3.6025 | 97.3808 | 2.6192
|  | 2.5 | 180 | 203.354 | 205.832 | 2.478 | 1.9603 | 99.341 | 0.65896
|  | 3 | 125 | 190.568 | 191.334 | 0.766 | 0.60596 | 99.947 | 0.053001
|  | 4 | 63 | 178.716 | 178.748 | 0.032 | 0.025314 | 99.9723 | 0.027687
|  | Pan | 0 | 292.7 | 292.735 | 0.035 | 0.027687 | 100 | 0
|  | Total sample mass sieved |  |  |  | 126.412 | g
|  | Loss during sieve analysis |  |  |  | 0.015028 | %
[5 empty] | D10: |  | mm
[5 empty] | D30: |  | mm
[5 empty] | D60: |  | mm
[5 empty] | Cu: | #DIV/0!
[5 empty] | Cc: | #DIV/0!