## R3_3
Dry-sieving procedure
1 | Weigh 100-200g of dry sample (or x2 for wet sample)
2 | Dry samples in oven overnight at 105°C
3 | Record weight of sample inside container
4 | 402.59
5 | Record weight of each sieve and receiving pan
6 | Arrange sieves in correct order (coarsest on top)
7 | Empty sample container into sieve stack
8 | Allow shaker to work 15 minutes
9 | Optional: record weight of emptied sample container
10 | Repeat step 5
|  | Sample description: |  |  | R3_3
|  | Mass of container + dry sample: |  |  | 125.392 | g |  | xRD |  | m
|  | Mass of container: |  |  | 35.254 | g |  | yRD |  | m
|  | Mass of dry sample: |  |  | 90.138 | g |  | z |  | m +NAP
|  | Sieve number (#) | Sieve opening (mu) | Mass of sieve (g) | Mass of sieve + sample retained (g) | Mass of sample retained (g) | % Mass retained | Cumulative % retained | % Finer | Remarks
|  | -3 | 8000 | 498.315 | 500.425 | 2.11 | 2.3334 | 2.3334 | 97.6666 |  | s | whole shells
|  | -2 | 4000 | 537.43 | 537.445 | 0.015 | 0.016588 | 2.35 | 97.65 |  | sf | shell fragments
|  | -1 | 2000 | 337.86 | 338.05 | 0.19 | 0.21012 | 2.5601 | 97.4399 |  | c | clasts
|  | 0 | 1000 | 302.49 | 303.105 | 0.615 | 0.68012 | 3.2403 | 96.7597 |  | o | other
|  | 0.5 | 710 | 264.115 | 265.635 | 1.52 | 1.681 | 4.9212 | 95.0788 |  | e | empty
|  | 1 | 500 | 247.01 | 251.88 | 4.87 | 5.3857 | 10.3069 | 89.6931
|  | 1.25 | 425 | 253.69 | 258.6 | 4.91 | 5.4299 | 15.7368 | 84.2632
|  | 1.5 | 355 | 233.322 | 243.33 | 10.008 | 11.0677 | 26.8045 | 73.1955
|  | 1.75 | 300 | 220.748 | 231.126 | 10.378 | 11.4769 | 38.2814 | 61.7186
|  | 2 | 250 | 222.702 | 245.215 | 22.513 | 24.8969 | 63.1783 | 36.8217
|  | 2.5 | 180 | 203.37 | 235.026 | 31.656 | 35.008 | 98.1863 | 1.8137
|  | 3 | 125 | 190.552 | 192.086 | 1.534 | 1.6964 | 99.8828 | 0.11722
|  | 4 | 63 | 178.686 | 178.762 | 0.076 | 0.084048 | 99.9668 | 0.033177
|  | Pan | 0 | 292.73 | 292.76 | 0.03 | 0.033177 | 100 | 0
[6 empty] | 90.425 | g
|  | Loss during sieve analysis |  |  |  | -0.3184 | %
[5 empty] | D10: |  | mm
[5 empty] | D30: |  | mm
[5 empty] | D60: |  | mm
[5 empty] | Cu: | #DIV/0!
[5 empty] | Cc: | #DIV/0!

## R3_2
Dry-sieving procedure
1 | Weigh 100-200g of dry sample (or x2 for wet sample)
2 | Dry samples in oven overnight at 105°C
3 | Record weight of sample inside container
4 | 402.59
5 | Record weight of each sieve and receiving pan
6 | Arrange sieves in correct order (coarsest on top)
7 | Empty sample container into sieve stack
8 | Allow shaker to work 15 minutes
9 | Optional: record weight of emptied sample container
10 | Repeat step 5
|  | Sample description: |  |  | R3_2
|  | Mass of container + dry sample: |  |  | 109.42 | g |  | xRD |  | m
|  | Mass of container: |  |  | 37.813 | g |  | yRD |  | m
|  | Mass of dry sample: |  |  | 71.607 | g |  | z |  | m +NAP
|  | Sieve number (#) | Sieve opening (mu) | Mass of sieve (g) | Mass of sieve + sample retained (g) | Mass of sample retained (g) | % Mass retained | Cumulative % retained | % Finer | Remarks
|  | -3 | 8000 | 402.585 | 402.975 | 0.39 | 0.54542 | 0.54542 | 99.4546 |  | s | whole shells
|  | -2 | 4000 | 367.265 | 367.315 | 0.05 | 0.069926 | 0.61535 | 99.3846 |  | sf | shell fragments
|  | -1 | 2000 | 342.835 | 342.875 | 0.04 | 0.055941 | 0.67129 | 99.3287 |  | c | clasts
|  | 0 | 1000 | 290.17 | 290.39 | 0.22 | 0.30768 | 0.97897 | 99.021 |  | o | other
|  | 0.5 | 710 | 265.14 | 265.73 | 0.59 | 0.82513 | 1.8041 | 98.1959 |  | e | empty
|  | 1 | 500 | 246.67 | 253.155 | 6.485 | 9.0694 | 10.8735 | 89.1265
|  | 1.25 | 425 | 277.17 | 282.08 | 4.91 | 6.8667 | 17.7403 | 82.2597
|  | 1.5 | 355 | 223.87 | 235.7 | 11.83 | 16.5445 | 34.2848 | 65.7152
|  | 1.75 | 300 | 224.698 | 235.5 | 10.802 | 15.1068 | 49.3916 | 50.6084
|  | 2 | 250 | 219.44 | 238.418 | 18.978 | 26.5412 | 75.9328 | 24.0672
|  | 2.5 | 180 | 209.524 | 225.806 | 16.282 | 22.7708 | 98.7036 | 1.2964
|  | 3 | 125 | 187.126 | 187.992 | 0.866 | 1.2111 | 99.9147 | 0.08531
|  | 4 | 63 | 191.33 | 191.346 | 0.016 | 0.022376 | 99.9371 | 0.062934
|  | Pan | 0 | 296.35 | 296.395 | 0.045 | 0.062934 | 100 | 0
[6 empty] | 71.504 | g
|  | Loss during sieve analysis |  |  |  | 0.14384 | %
[5 empty] | D10: |  | mm
[5 empty] | D30: |  | mm
[5 empty] | D60: |  | mm
[5 empty] | Cu: | #DIV/0!
[5 empty] | Cc: | #DIV/0!

## R3_1
Dry-sieving procedure
1 | Weigh 100-200g of dry sample (or x2 for wet sample)
2 | Dry samples in oven overnight at 105°C
3 | Record weight of sample inside container
4 | 402.59
5 | Record weight of each sieve and receiving pan
6 | Arrange sieves in correct order (coarsest on top)
7 | Empty sample container into sieve stack
8 | Allow shaker to work 15 minutes
9 | Optional: record weight of emptied sample container
10 | Repeat step 5
|  | Sample description: |  |  | R3_1
|  | Mass of container + dry sample: |  |  | 112.513 | g |  | xRD |  | m
|  | Mass of container: |  |  | 34.166 | g |  | yRD |  | m
|  | Mass of dry sample: |  |  | 78.347 | g |  | z |  | m +NAP
|  | Sieve number (#) | Sieve opening (mu) | Mass of sieve (g) | Mass of sieve + sample retained (g) | Mass of sample retained (g) | % Mass retained | Cumulative % retained | % Finer | Remarks
|  | -3 | 8000 | 498.31 | 498.315 | 0.005 | 0.0063658 | 0.0063658 | 99.9936 |  | s | whole shells
|  | -2 | 4000 | 537.425 | 537.67 | 0.245 | 0.31192 | 0.31829 | 99.6817 |  | sf | shell fragments
|  | -1 | 2000 | 337.86 | 337.86 | 0 | 0 | 0.31829 | 99.6817 |  | c | clasts
|  | 0 | 1000 | 302.505 | 302.59 | 0.085 | 0.10822 | 0.42651 | 99.5735 |  | o | other
|  | 0.5 | 710 | 264.115 | 264.23 | 0.115 | 0.14641 | 0.57292 | 99.4271 |  | e | empty
|  | 1 | 500 | 246.97 | 247.255 | 0.285 | 0.36285 | 0.93577 | 99.0642
|  | 1.25 | 425 | 253.725 | 254.095 | 0.37 | 0.47107 | 1.4068 | 98.5932
|  | 1.5 | 355 | 233.316 | 234.526 | 1.21 | 1.5405 | 2.9474 | 97.0526
|  | 1.75 | 300 | 220.774 | 223.044 | 2.27 | 2.8901 | 5.8374 | 94.1626
|  | 2 | 250 | 222.724 | 239.642 | 16.918 | 21.5392 | 27.3767 | 72.6233
|  | 2.5 | 180 | 203.336 | 255.405 | 52.069 | 66.2919 | 93.6686 | 6.3314
|  | 3 | 125 | 190.534 | 195.466 | 4.932 | 6.2792 | 99.9478 | 0.052199
|  | 4 | 63 | 178.73 | 178.766 | 0.036 | 0.045834 | 99.9936 | 0.0063658
|  | Pan | 0 | 292.725 | 292.73 | 0.005 | 0.0063658 | 100 | 0
[6 empty] | 78.545 | g
|  | Loss during sieve analysis |  |  |  | -0.25272 | %
[5 empty] | D10: |  | mm
[5 empty] | D30: |  | mm
[5 empty] | D60: |  | mm
[5 empty] | Cu: | #DIV/0!
[5 empty] | Cc: | #DIV/0!

## R2_3
Dry-sieving procedure
1 | Weigh 100-200g of dry sample (or x2 for wet sample)
2 | Dry samples in oven overnight at 105°C
3 | Record weight of sample inside container
4 | 402.59
5 | Record weight of each sieve and receiving pan
6 | Arrange sieves in correct order (coarsest on top)
7 | Empty sample container into sieve stack
8 | Allow shaker to work 15 minutes
9 | Optional: record weight of emptied sample container
10 | Repeat step 5
|  | Sample description: |  |  | R2_3
|  | Mass of container + dry sample: |  |  | 123.866 | g |  | xRD |  | m
|  | Mass of container: |  |  | 35.701 | g |  | yRD |  | m
|  | Mass of dry sample: |  |  | 88.165 | g |  | z |  | m +NAP
|  | Sieve number (#) | Sieve opening (mu) | Mass of sieve (g) | Mass of sieve + sample retained (g) | Mass of sample retained (g) | % Mass retained | Cumulative % retained | % Finer | Remarks
|  | -3 | 8000 | 402.6 | 404.32 | 1.72 | 1.9489 | 1.9489 | 98.0511 |  | s | whole shells
|  | -2 | 4000 | 367.27 | 369.455 | 2.185 | 2.4758 | 4.4246 | 95.5754 |  | sf | shell fragments
|  | -1 | 2000 | 342.835 | 348.98 | 6.145 | 6.9627 | 11.3873 | 88.6127 |  | c | clasts
|  | 0 | 1000 | 290.105 | 301.555 | 11.45 | 12.9736 | 24.3609 | 75.6391 |  | o | other
|  | 0.5 | 710 | 265.12 | 272.095 | 6.975 | 7.9031 | 32.2641 | 67.7359 |  | e | empty
|  | 1 | 500 | 246.66 | 257.4 | 10.74 | 12.1691 | 44.4332 | 55.5668
|  | 1.25 | 425 | 277.165 | 282 | 4.835 | 5.4784 | 49.9116 | 50.0884
|  | 1.5 | 355 | 223.946 | 230.176 | 6.23 | 7.059 | 56.9706 | 43.0294
|  | 1.75 | 300 | 224.72 | 229.886 | 5.166 | 5.8534 | 62.8241 | 37.1759
|  | 2 | 250 | 219.432 | 233.902 | 14.47 | 16.3955 | 79.2195 | 20.7805
|  | 2.5 | 180 | 209.524 | 226.34 | 16.816 | 19.0537 | 98.2732 | 1.7268
|  | 3 | 125 | 187.164 | 188.632 | 1.468 | 1.6633 | 99.9365 | 0.063452
|  | 4 | 63 | 191.344 | 191.35 | 0.006 | 0.0067984 | 99.9433 | 0.056653
|  | Pan | 0 | 296.36 | 296.41 | 0.05 | 0.056653 | 100 | 0
[6 empty] | 88.256 | g
|  | Loss during sieve analysis |  |  |  | -0.10322 | %
[5 empty] | D10: |  | mm
[5 empty] | D30: |  | mm
[5 empty] | D60: |  | mm
[5 empty] | Cu: | #DIV/0!
[5 empty] | Cc: | #DIV/0!

## R2_2
Dry-sieving procedure
1 | Weigh 100-200g of dry sample (or x2 for wet sample)
2 | Dry samples in oven overnight at 105°C
3 | Record weight of sample inside container
4 | 402.59
5 | Record weight of each sieve and receiving pan
6 | Arrange sieves in correct order (coarsest on top)
7 | Empty sample container into sieve stack
8 | Allow shaker to work 15 minutes
9 | Optional: record weight of emptied sample container
10 | Repeat step 5
|  | Sample description: |  |  | R2_2
|  | Mass of container + dry sample: |  |  | 114.576 | g |  | xRD |  | m
|  | Mass of container: |  |  | 36.357 | g |  | yRD |  | m
|  | Mass of dry sample: |  |  | 78.219 | g |  | z |  | m +NAP
|  | Sieve number (#) | Sieve opening (mu) | Mass of sieve (g) | Mass of sieve + sample retained (g) | Mass of sample retained (g) | % Mass retained | Cumulative % retained | % Finer | Remarks
|  | -3 | 8000 | 498.315 | 498.32 | 0.005 | 0.006377 | 0.006377 | 99.9936 |  | s | whole shells
|  | -2 | 4000 | 537.43 | 537.435 | 0.005 | 0.006377 | 0.012754 | 99.9872 |  | sf | shell fragments
|  | -1 | 2000 | 337.86 | 337.87 | 0.01 | 0.012754 | 0.025508 | 99.9745 |  | c | clasts
|  | 0 | 1000 | 302.485 | 302.535 | 0.05 | 0.06377 | 0.089278 | 99.9107 |  | o | other
|  | 0.5 | 710 | 264.14 | 264.205 | 0.065 | 0.082901 | 0.17218 | 99.8278 |  | e | empty
|  | 1 | 500 | 247.03 | 248.36 | 1.33 | 1.6963 | 1.8685 | 98.1315
|  | 1.25 | 425 | 253.73 | 256.545 | 2.815 | 3.5902 | 5.4587 | 94.5413
|  | 1.5 | 355 | 233.318 | 242.825 | 9.507 | 12.1252 | 17.5839 | 82.4161
|  | 1.75 | 300 | 220.714 | 233.062 | 12.348 | 15.7486 | 33.3325 | 66.6675
|  | 2 | 250 | 222.65 | 245.33 | 22.68 | 28.926 | 62.2585 | 37.7415
|  | 2.5 | 180 | 203.326 | 231.454 | 28.128 | 35.8743 | 98.1328 | 1.8672
|  | 3 | 125 | 190.538 | 191.946 | 1.408 | 1.7958 | 99.9286 | 0.071422
|  | 4 | 63 | 178.72 | 178.736 | 0.016 | 0.020406 | 99.949 | 0.051016
|  | Pan | 0 | 292.715 | 292.755 | 0.04 | 0.051016 | 100 | 0
|  | 178.694 |  |  |  | 78.407 | g
|  | Loss during sieve analysis |  |  |  | -0.24035 | %
[5 empty] | D10: |  | mm
[5 empty] | D30: |  | mm
[5 empty] | D60: |  | mm
[5 empty] | Cu: | #DIV/0!
[5 empty] | Cc: | #DIV/0!

## R2_1
Dry-sieving procedure
1 | Weigh 100-200g of dry sample (or x2 for wet sample)
2 | Dry samples in oven overnight at 105°C
3 | Record weight of sample inside container
4 | 402.59
5 | Record weight of each sieve and receiving pan
6 | Arrange sieves in correct order (coarsest on top)
7 | Empty sample container into sieve stack
8 | Allow shaker to work 15 minutes
9 | Optional: record weight of emptied sample container
10 | Repeat step 5
|  | Sample description: |  |  | R2_1
|  | Mass of container + dry sample: |  |  | 105.569 | g |  | xRD |  | m
|  | Mass of container: |  |  | 31.219 | g |  | yRD |  | m
|  | Mass of dry sample: |  |  | 74.35 | g |  | z |  | m +NAP
|  | Sieve number (#) | Sieve opening (mu) | Mass of sieve (g) | Mass of sieve + sample retained (g) | Mass of sample retained (g) | % Mass retained | Cumulative % retained | % Finer | Remarks
|  | -3 | 8000 | 402.58 | 402.59 | 0.01 | 0.013446 | 0.013446 | 99.9866 |  | s | whole shells
|  | -2 | 4000 | 367.245 | 367.26 | 0.015 | 0.020169 | 0.033615 | 99.9664 |  | sf | shell fragments
|  | -1 | 2000 | 342.83 | 342.84 | 0.01 | 0.013446 | 0.047061 | 99.9529 |  | c | clasts
|  | 0 | 1000 | 290.13 | 290.15 | 0.02 | 0.026892 | 0.073953 | 99.926 |  | o | other
|  | 0.5 | 710 | 265.12 | 265.18 | 0.06 | 0.080676 | 0.15463 | 99.8454 |  | e | empty
|  | 1 | 500 | 246.66 | 247.5 | 0.84 | 1.1295 | 1.2841 | 98.7159
|  | 1.25 | 425 | 277.18 | 278.995 | 1.815 | 2.4404 | 3.7245 | 96.2755
|  | 1.5 | 355 | 223.938 | 229.682 | 5.744 | 7.7233 | 11.4479 | 88.5521
|  | 1.75 | 300 | 224.716 | 232.564 | 7.848 | 10.5524 | 22.0002 | 77.9998
|  | 2 | 250 | 219.43 | 243.91 | 24.48 | 32.9156 | 54.9158 | 45.0842
|  | 2.5 | 180 | 209.51 | 240.695 | 31.185 | 41.9311 | 96.8469 | 3.1531
|  | 3 | 125 | 187.124 | 189.436 | 2.312 | 3.1087 | 99.9556 | 0.044372
|  | 4 | 63 | 191.332 | 191.35 | 0.018 | 0.024203 | 99.9798 | 0.020169
|  | Pan | 0 | 296.38 | 296.395 | 0.015 | 0.020169 | 100 | 0
|  | Total sample mass sieved |  |  |  | 74.372 | g
|  | Loss during sieve analysis |  |  |  | -0.02959 | %
[5 empty] | D10: |  | mm
[5 empty] | D30: |  | mm
[5 empty] | D60: |  | mm
[5 empty] | Cu: | #DIV/0!
[5 empty] | Cc: | #DIV/0!

## R1_3
Dry-sieving procedure
1 | Weigh 100-200g of dry sample (or x2 for wet sample)
2 | Dry samples in oven overnight at 105°C
3 | Record weight of sample inside container
4 | 402.59
5 | Record weight of each sieve and receiving pan
6 | Arrange sieves in correct order (coarsest on top)
7 | Empty sample container into sieve stack
8 | Allow shaker to work 15 minutes
9 | Optional: record weight of emptied sample container
10 | Repeat step 5
|  | Sample description: |  |  | R1_3
|  | Mass of container + dry sample: |  |  | 129.17 | g |  | xRD |  | m
|  | Mass of container: |  |  | 38.625 | g |  | yRD |  | m
|  | Mass of dry sample: |  |  | 90.545 | g |  | z |  | m +NAP
|  | Sieve number (#) | Sieve opening (mu) | Mass of sieve (g) | Mass of sieve + sample retained (g) | Mass of sample retained (g) | % Mass retained | Cumulative % retained | % Finer | Remarks
|  | -3 | 8000 | 498.32 | 502.415 | 4.095 | 4.5153 | 4.5153 | 95.4847 | S | s | whole shells
|  | -2 | 4000 | 537.44 | 537.465 | 0.025 | 0.027566 | 4.5429 | 95.4571 |  | sf | shell fragments
|  | -1 | 2000 | 337.865 | 338.265 | 0.4 | 0.44106 | 4.984 | 95.016 |  | c | clasts
|  | 0 | 1000 | 302.53 | 303.765 | 1.235 | 1.3618 | 6.3457 | 93.6543 |  | o | other
|  | 0.5 | 710 | 264.15 | 265.785 | 1.635 | 1.8028 | 8.1485 | 91.8515 |  | e | empty
|  | 1 | 500 | 247.045 | 255.26 | 8.215 | 9.0582 | 17.2068 | 82.7932
|  | 1.25 | 425 | 253.72 | 260.865 | 7.145 | 7.8784 | 25.0852 | 74.9148
|  | 1.5 | 355 | 233.342 | 245.185 | 11.843 | 13.0586 | 38.1438 | 61.8562
|  | 1.75 | 300 | 220.718 | 232.484 | 11.766 | 12.9737 | 51.1175 | 48.8825
|  | 2 | 250 | 222.664 | 242.44 | 19.776 | 21.8059 | 72.9234 | 27.0766
|  | 2.5 | 180 | 203.314 | 226.726 | 23.412 | 25.8151 | 98.7386 | 1.2614
|  | 3 | 125 | 190.558 | 191.58 | 1.022 | 1.1269 | 99.8655 | 0.13452
|  | 4 | 63 | 178.698 | 178.77 | 0.072 | 0.07939 | 99.9449 | 0.055132
|  | Pan | 0 | 292.73 | 292.78 | 0.05 | 0.055132 | 100 | 0
|  | Total sample mass sieved |  |  |  | 90.691 | g
|  | Loss during sieve analysis |  |  |  | -0.16125 | %
[5 empty] | D10: |  | mm
[5 empty] | D30: |  | mm
[5 empty] | D60: |  | mm
[5 empty] | Cu: | #DIV/0!
[5 empty] | Cc: | #DIV/0!

## R1_2
Dry-sieving procedure
1 | Weigh 100-200g of dry sample (or x2 for wet sample)
2 | Dry samples in oven overnight at 105°C
3 | Record weight of sample inside container
4 | 402.59
5 | Record weight of each sieve and receiving pan
6 | Arrange sieves in correct order (coarsest on top)
7 | Empty sample container into sieve stack
8 | Allow shaker to work 15 minutes
9 | Optional: record weight of emptied sample container
10 | Repeat step 5
|  | Sample description: |  |  | R1_2
|  | Mass of container + dry sample: |  |  | 122.428 | g |  | xRD |  | m
|  | Mass of container: |  |  | 39.987 | g |  | yRD |  | m
|  | Mass of dry sample: |  |  | 82.441 | g |  | z |  | m +NAP
|  | Sieve number (#) | Sieve opening (mu) | Mass of sieve (g) | Mass of sieve + sample retained (g) | Mass of sample retained (g) | % Mass retained | Cumulative % retained | % Finer | Remarks
|  | -3 | 8000 | 402.585 | 402.59 | 0.005 | 0.0060553 | 0.0060553 | 99.9939 |  | s | whole shells
|  | -2 | 4000 | 367.265 | 367.26 | 0 | 0 | 0.0060553 | 99.9939 |  | sf | shell fragments
|  | -1 | 2000 | 342.84 | 342.845 | 0.005 | 0.0060553 | 0.012111 | 99.9879 |  | c | clasts
|  | 0 | 1000 | 290.11 | 290.13 | 0.02 | 0.024221 | 0.036332 | 99.9637 |  | o | other
|  | 0.5 | 710 | 265.12 | 265.155 | 0.035 | 0.042387 | 0.078719 | 99.9213 |  | e | empty
|  | 1 | 500 | 246.66 | 248 | 1.34 | 1.6228 | 1.7015 | 98.2985
|  | 1.25 | 425 | 277.155 | 282.09 | 4.935 | 5.9766 | 7.6781 | 92.3219
|  | 1.5 | 355 | 223.818 | 238.662 | 14.844 | 17.977 | 25.6552 | 74.3448
|  | 1.75 | 300 | 224.744 | 239.76 | 15.016 | 18.1853 | 43.8405 | 56.1595
|  | 2 | 250 | 219.338 | 244.1 | 24.762 | 29.9884 | 73.8289 | 26.1711
|  | 2.5 | 180 | 209.474 | 230.102 | 20.628 | 24.9818 | 98.8107 | 1.1893
|  | 3 | 125 | 187.14 | 188.076 | 0.936 | 1.1336 | 99.9443 | 0.055709
|  | 4 | 63 | 191.322 | 191.358 | 0.036 | 0.043598 | 99.9879 | 0.012111
|  | Pan | 0 | 296.38 | 296.39 | 0.01 | 0.012111 | 100 | 0
|  | Total sample mass sieved |  |  |  | 82.572 | g
|  | Loss during sieve analysis |  |  |  | -0.1589 | %
[5 empty] | D10: |  | mm
[5 empty] | D30: |  | mm
[5 empty] | D60: |  | mm
[5 empty] | Cu: | #DIV/0!
[5 empty] | Cc: | #DIV/0!

## R1_1
Dry-sieving procedure
1 | Weigh 100-200g of dry sample (or x2 for wet sample)
2 | Dry samples in oven overnight at 105°C
3 | Record weight of sample inside container
4 | 402.59
5 | Record weight of each sieve and receiving pan
6 | Arrange sieves in correct order (coarsest on top)
7 | Empty sample container into sieve stack
8 | Allow shaker to work 15 minutes
9 | Optional: record weight of emptied sample container
10 | Repeat step 5
|  | Sample description: |  |  | R1_1
|  | Mass of container + dry sample: |  |  | 127.226 | g |  | xRD |  | m
|  | Mass of container: |  |  | 34.741 | g |  | yRD |  | m
|  | Mass of dry sample: |  |  | 92.485 | g |  | z |  | m +NAP
|  | Sieve number (#) | Sieve opening (mu) | Mass of sieve (g) | Mass of sieve + sample retained (g) | Mass of sample retained (g) | % Mass retained | Cumulative % retained | % Finer | Remarks
|  | -3 | 8000 | 498.31 | 498.305 | 0 | 0 | 0 | 100 |  | s | whole shells
|  | -2 | 4000 | 537.435 | 537.425 | 0 | 0 | 0 | 100 |  | sf | shell fragments
|  | -1 | 2000 | 337.87 | 337.86 | 0 | 0 | 0 | 100 |  | c | clasts
|  | 0 | 1000 | 302.495 | 302.515 | 0.02 | 0.021604 | 0.021604 | 99.9784 |  | o | other
|  | 0.5 | 710 | 264.16 | 264.18 | 0.02 | 0.021604 | 0.043208 | 99.9568 |  | e | empty
|  | 1 | 500 | 247.06 | 247.545 | 0.485 | 0.52389 | 0.5671 | 99.4329
|  | 1.25 | 425 | 253.715 | 254.86 | 1.145 | 1.2368 | 1.8039 | 98.1961
|  | 1.5 | 355 | 233.346 | 236.646 | 3.3 | 3.5646 | 5.3686 | 94.6314
|  | 1.75 | 300 | 220.724 | 226.196 | 5.472 | 5.9108 | 11.2794 | 88.7206
|  | 2 | 250 | 222.626 | 248.825 | 26.199 | 28.3 | 39.5794 | 60.4206
|  | 2.5 | 180 | 203.31 | 256.39 | 53.08 | 57.3367 | 96.916 | 3.084
|  | 3 | 125 | 190.556 | 193.368 | 2.812 | 3.0375 | 99.9536 | 0.046448
|  | 4 | 63 | 178.72 | 178.748 | 0.028 | 0.030245 | 99.9838 | 0.016203
|  | Pan | 0 | 292.715 | 292.73 | 0.015 | 0.016203 | 100 | 0
|  | Total sample mass sieved |  |  |  | 92.576 | g
|  | Loss during sieve analysis |  |  |  | -0.098394 | %
[5 empty] | D10: |  | mm
[5 empty] | D30: |  | mm
[5 empty] | D60: |  | mm
[5 empty] | Cu: | #DIV/0!
[5 empty] | Cc: | #DIV/0!